## Disclaimer
Programme Area: |  |  | Energy Storage and Distribution
Project: |  | Consumers, Vehicles and Energy Integration (CVEI)
Title: | D3.1. Battery Cost and Performance and Battery Management System Capability Report and Battery Database (Excel model)
Abstract:
This report represents Deliverable D3.1, Battery Cost and Performance and Battery Management System Capability Report and Battery Database. The purpose of this report is capture the approach proposed to develop cost and performance projections for automotive batteries to 2050. A brief explanation of the battery components and working principles is provided before the overall data collection and modelling methodology are described. This is followed by a presentation of the cost and energy density projections for automotive battery packs. Several scenarios have been developed for use in the wider modelling framework of the CVEI project. The report also includes an assessment of Battery Management Systems (BMS), their current features and potential additional capabilities required to provide tighter integration of electric vehicles (EVs) into the electricity system. The separate spreadsheet (accompanying this report) provides more detail in the form of the Battery Cost and Performance Database.
Context:
The objective of the Consumers, Vehicles and Energy Integration project is to inform UK Government and European policy and to help shape energy and automotive industry products, propositions and investment strategies. Additionally, it aims to develop an integrated set of analytical tools that models future market scenarios in order to test the impact of future policy, industry and societal choices. The project is made up of two stages: • Stage 1 aims to characterize market and policy frameworks, business propositions, and the integrated vehicle and energy infrastructure system and technologies best suited to enabling a cost-effective UK energy system for low-carbon vehicles, using the amalgamated analytical toolset. • Stage 2 aims to fill knowledge gaps and validate assumptions from Stage 1 through scientifically robust research, including real world trials with private vehicle consumers and case studies with business fleets. A mainstream consumer uptake trial will be carried out to measure attitudes to PiVs after direct experience of them, and consumer charging trials will measure mainstream consumer PiV charging behaviours and responses to managed harging options.
Disclaimer: The Energy Technologies Institute is making this document available to use under the Energy Technologies Institute Open Licence for Materials. Please refer to the Energy Technologies Institute website for the terms and conditions of this licence. The Information is licensed ‘as is’ and the Energy Technologies Institute excludes all representations, warranties, obligations and liabilities in relation to the Information to the maximum extent permitted by law. The Energy Technologies Institute is not liable for any errors or omissions in the Information and shall not be liable for any loss, injury or damage of any kind caused by its use. This exclusion of liability includes, but is not limited to, any direct, indirect, special, incidental, consequential, punitive, or exemplary damages in each case such as loss of revenue, data, anticipated profits, and lost business. The Energy Technologies Institute does not guarantee the continued supply of the Information. Notwithstanding any statement to the contrary contained on the face of this document, the Energy Technologies Institute confirms that the authors of the document have consented to its publication by the Energy Technologies Institute.

## Version control
2016-10-07 | WP3 Deliverable D3.1
Project | ETI EV CI
Authors | Element Energy
This database is produced under the Consumers, Vehicles and Energy Integration project, commissioned and funded by the ETI.
Refer to report D3.1 for full referencing of the research reviewed, modelling assumptions and comments on results included in this database.
Version control:
| Version | Date | Author | Reviewers | Comments
| V1 | 2016-01-25 | S. de la Serna | C. Cluzel; E. Ravoire | First submission
| V2 | 2016-06-01 | V. Duboviks | C. Cluzel; E. Ravoire | "Industry trends": tab added; "Results for ECCo": PHEV results based on NMC instead of spinel cathode. Impact on ECCo results checked and confirmed negligible. "Cost breakdown" tab: made more dynamic
| V3 | 2016-08-19 | V. Duboviks | C. Cluzel; F. Tahir | Data for years 2035 and 2045 added to "Results - All chemistries" and "Cost Breakdown" (years not added to "Results for ECCo" to stay consistent with ECCo format). Slight correction to band 2 results. "Results for ECCo": added a "New battery technologies" scenario as per discussion with N. Eraut and A. Buckman of 06/07/2016; improved layout of assumptions regarding chemistries. "Cost breakdown" tab: more disaggregation provided as requested by M. Joss 20/07/2016.
| V4 | 2016-10-07 | V. Duboviks | C. Cluzel; F. Tahir | Improvement around the post-lithium-ion costs results and reporting: * Sheet "Post-lithium-ion costs" has been added, to provide the details of the calculation for costs used from 2030 in the 'New battery technologies' scenario. * Difference in cost reduction opportunity across size bands introduced (as per calculation shown in above sheet): cost results in "Results for ECCo" and "Results - All chemistries" updated for Li-air and Li-S. A note on what costs are variable and what costs are fixed has been added in the “Cost Breakdown” tab.

## Results for ECCo
WP3 Deliverable D3.1
Project | ETI EV CI
Authors | Element Energy
RESULTS
| base case | BASE R&D |  | Choose from drop-in list: | [13 empty] | GBP2014 per kWh (pack)
|  | BASE EV UPTAKE |  | GBP2014 per kWh (pack) | [6 empty] | Wh/kg (pack) | [6 empty] | GBP2010 per kWh (pack)
|  |  | Band | 2010 | 2015 | 2020 | 2025 | 2030 | 2040 | 2050 | 2010 | 2015 | 2020 | 2025 | 2030 | 2040 | 2050 | DOLLAR2010 per kWh (pack)
| base case | PH/RE EV | =<15kWh | 941.076 | 580.835 | 371.152 | 290.1868 | 246.9132 | 212.2788 | 182.5025 | 78.2559 | 86.7563 | 109.4021 | 141.0086 | 148.9417 | 164.5243 | 181.7372
| base case | PH/RE EV | 15-=20kWh | 686.1879 | 434.4936 | 282.3329 | 215.4424 | 191.8921 | 164.9755 | 141.8344 | 87.1556 | 96.5683 | 128.0484 | 168.0924 | 179.0694 | 197.804 | 218.4987 | =<15kWh
| base case | All Evs | >20, =<25kWh | 583.254 | 368.4692 | 243.7854 | 187.1532 | 166.2758 | 142.9523 | 122.9005 | 92.4648 | 102.4676 | 135.8664 | 179.5338 | 191.8706 | 211.9445 | 234.1186 | 15-=20kWh
| base case | All Evs | >25, =<35kWh | 527.0407 | 317.5207 | 214.4333 | 165.8978 | 146.8757 | 126.2735 | 108.5612 | 95.2833 | 108.2077 | 143.498 | 190.8655 | 204.6369 | 226.0465 | 249.6959 | >20, =<25kWh
| base case | All Evs | >35, =<60kWh | 461.7784 | 267.4127 | 189.6976 | 139.845 | 123.0609 | 105.7992 | 90.9588 | 98.4088 | 113.6411 | 148.7946 | 206.3498 | 222.2428 | 245.4943 | 271.1784 | >25, =<35kWh
| base case | All Evs | >60kWh | 425.3836 | 254.9148 | 171.5569 | 135.4795 | 112.9387 | 97.0969 | 83.4771 | 100.6977 | 114.2848 | 154.638 | 207.1163 | 230.2734 | 254.3651 | 280.9773 | >35, =<60kWh
>60kWh
| niche EV | SLOW R&D
|  | LOW UPTAKE | Band | GBP2014 per kWh (pack) | [6 empty] | Wh/kg (pack) | [6 empty] | base case
| niche EV | PH/RE EV | =<15kWh | 941.076 | 585.1993 | 414.1383 | 350.1981 | 293.9361 | 279.5656 | 265.8977 | 78.2559 | 86.7563 | 102.2164 | 126.6704 | 128.973 | 135.5687 | 142.5017 | niche EV
| niche EV | PH/RE EV | 15-=20kWh | 686.1879 | 438.858 | 317.0442 | 265.8154 | 228.3133 | 217.1511 | 206.5346 | 87.1556 | 96.5683 | 118.3026 | 148.0879 | 151.2478 | 158.9827 | 167.1131 | EV push
| niche EV | All Evs | >20, =<25kWh | 583.254 | 372.8336 | 273.3143 | 232.4192 | 200.9418 | 191.1178 | 181.7741 | 92.4648 | 102.4676 | 124.9336 | 156.876 | 160.4299 | 168.6343 | 177.2583 | New battery technologies
| niche EV | All Evs | >25, =<35kWh | 527.0407 | 321.8851 | 240.0179 | 206.9502 | 180.3267 | 171.5106 | 163.1254 | 95.2833 | 108.2077 | 131.3385 | 165.425 | 169.3872 | 178.0497 | 187.1552
| niche EV | All Evs | >35, =<60kWh | 461.7784 | 271.7771 | 211.4728 | 186.1519 | 155.0325 | 147.453 | 140.2441 | 98.4088 | 113.6411 | 135.7752 | 170.8528 | 181.3782 | 190.6539 | 200.404
| niche EV | All Evs | >60kWh | 425.3836 | 259.2791 | 191.0195 | 170.195 | 150.8865 | 143.5097 | 136.4935 | 100.6977 | 114.2848 | 140.5966 | 177.4714 | 182.0435 | 191.3533 | 201.1391
| EV push | BASE R&D
|  | STRETCH UPTAKE | Band | GBP2014 per kWh (pack) | [6 empty] | Wh/kg (pack)
| EV push | PH/RE EV | =<15kWh | 941.076 | 578.6528 | 328.4288 | 262.5688 | 220.7564 | 180.3741 | 147.3788 | 78.2559 | 86.7563 | 109.4021 | 141.0086 | 148.9417 | 164.5243 | 181.7372
| EV push | PH/RE EV | 15-=20kWh | 686.1879 | 432.3115 | 239.5585 | 190.1976 | 166.7021 | 136.2078 | 111.2917 | 87.1556 | 96.5683 | 128.0484 | 168.0924 | 179.0694 | 197.804 | 218.4987
| EV push | All Evs | >20, =<25kWh | 583.254 | 366.2871 | 209.2602 | 166.1529 | 145.463 | 118.8539 | 97.1123 | 92.4648 | 102.4676 | 135.8664 | 179.5338 | 191.8706 | 211.9445 | 234.1186
| EV push | All Evs | >25, =<35kWh | 527.0407 | 315.3386 | 186.5232 | 148.0152 | 129.3273 | 105.6698 | 86.3399 | 95.2833 | 108.2077 | 143.498 | 190.8655 | 204.6369 | 226.0465 | 249.6959
| EV push | All Evs | >35, =<60kWh | 461.7784 | 265.2306 | 168.1336 | 125.8042 | 109.5427 | 89.5043 | 73.1316 | 98.4088 | 113.6411 | 148.7946 | 206.3498 | 222.2428 | 245.4943 | 271.1784
| EV push | All Evs | >60kWh | 425.3836 | 252.7326 | 153.8998 | 122.3903 | 101.1485 | 82.6457 | 67.5276 | 100.6977 | 114.2848 | 154.638 | 207.1163 | 230.2734 | 254.3651 | 280.9773
New battery technologies
|  |  | Band | GBP2014 per kWh (pack) | [6 empty] | Wh/kg (pack)
| New battery technologies | PH/RE EV | =<15kWh | 941.076 | 580.835 | 371.152 | 290.1868 | 246.6424 | 212.046 | 182.3024 | 78.2559 | 86.7563 | 109.4021 | 141.0086 | 209.53 | 239.4583 | 271.9824
| New battery technologies | PH/RE EV | 15-=20kWh | 686.1879 | 434.4936 | 282.3329 | 215.4424 | 184.0886 | 158.2666 | 136.0666 | 87.1556 | 96.5683 | 128.0484 | 168.0924 | 251.9133 | 287.8955 | 326.9985
| New battery technologies | All Evs | >20, =<25kWh | 583.254 | 368.4692 | 243.7854 | 187.1532 | 156.6147 | 134.6464 | 115.7596 | 92.4648 | 102.4676 | 135.8664 | 179.5338 | 269.922 | 308.4764 | 350.3748
| New battery technologies | All Evs | >25, =<35kWh | 527.0407 | 317.5207 | 214.4333 | 165.8978 | 135.8907 | 116.8294 | 100.4418 | 95.2833 | 108.2077 | 143.498 | 190.8655 | 287.8816 | 329.0012 | 373.6874
| New battery technologies | All Evs | >35, =<60kWh | 461.7784 | 267.4127 | 189.6976 | 139.845 | 110.4873 | 94.9893 | 81.6652 | 98.4088 | 113.6411 | 148.7946 | 206.3498 | 312.6494 | 357.3067 | 405.8375
| New battery technologies | All Evs | >60kWh | 425.3836 | 254.9148 | 171.5569 | 135.4795 | 99.7089 | 85.7228 | 73.6985 | 100.6977 | 114.2848 | 154.638 | 207.1163 | 323.9467 | 370.2178 | 420.5022
| Scenario underlying chemistries (all pack sizes) |  |  | 2010 | 2015 | 2020 | 2025 | 2030 | 2040 | 2050
| Base case, niche EV and EV push (improvement of lithium-ion technologies) |  | Cathode | NMC | NMC | NMC | NMC | NMC | NMC | NMC
|  |  | Anode | Graphite | Graphite | Si/C | Si/C | Si/C | Si/C | Si/C
| New battery technologies (transition from lithium-ion technologies to lithium-air) |  | Cathode | NMC | NMC | NMC | NMC | Porous carbon + catalyst
|  |  | Anode | Graphite | Graphite | Si/C | Si/C | Lithium-metal
Assumptions for currency conversion:
| USD2010 = | 0.65268 | GBP2010
| GBP2010= | 1.14 | GBP2014
Modelling results - DO NOT MODIFY
Currency | Scenario | Powertrain | Band | 2010 | 2015 | 2020 | 2025 | 2030 | 2040 | 2050
GBP2014 per kWh (pack) | base case | PH/RE EV | =<15kWh | 941.076 | 580.835 | 371.152 | 290.1868 | 246.9132 | 212.2788 | 182.5025
GBP2014 per kWh (pack) | base case | PH/RE EV | 15-=20kWh | 686.1879 | 434.4936 | 282.3329 | 215.4424 | 191.8921 | 164.9755 | 141.8344
GBP2014 per kWh (pack) | base case | All Evs | >20, =<25kWh | 583.254 | 368.4692 | 243.7854 | 187.1532 | 166.2758 | 142.9523 | 122.9005
GBP2014 per kWh (pack) | base case | All Evs | >25, =<35kWh | 527.0407 | 317.5207 | 214.4333 | 165.8978 | 146.8757 | 126.2735 | 108.5612
GBP2014 per kWh (pack) | base case | All Evs | >35, =<60kWh | 461.7784 | 267.4127 | 189.6976 | 139.845 | 123.0609 | 105.7992 | 90.9588
GBP2014 per kWh (pack) | base case | All Evs | >60kWh | 425.3836 | 254.9148 | 171.5569 | 135.4795 | 112.9387 | 97.0969 | 83.4771
GBP2014 per kWh (pack) | niche EV | PH/RE EV | =<15kWh | 941.076 | 585.1993 | 414.1383 | 350.1981 | 293.9361 | 279.5656 | 265.8977
GBP2014 per kWh (pack) | niche EV | PH/RE EV | 15-=20kWh | 686.1879 | 438.858 | 317.0442 | 265.8154 | 228.3133 | 217.1511 | 206.5346
GBP2014 per kWh (pack) | niche EV | All Evs | >20, =<25kWh | 583.254 | 372.8336 | 273.3143 | 232.4192 | 200.9418 | 191.1178 | 181.7741
GBP2014 per kWh (pack) | niche EV | All Evs | >25, =<35kWh | 527.0407 | 321.8851 | 240.0179 | 206.9502 | 180.3267 | 171.5106 | 163.1254
GBP2014 per kWh (pack) | niche EV | All Evs | >35, =<60kWh | 461.7784 | 271.7771 | 211.4728 | 186.1519 | 155.0325 | 147.453 | 140.2441
GBP2014 per kWh (pack) | niche EV | All Evs | >60kWh | 425.3836 | 259.2791 | 191.0195 | 170.195 | 150.8865 | 143.5097 | 136.4935
GBP2014 per kWh (pack) | EV push | PH/RE EV | =<15kWh | 941.076 | 578.6528 | 328.4288 | 262.5688 | 220.7564 | 180.3741 | 147.3788
GBP2014 per kWh (pack) | EV push | PH/RE EV | 15-=20kWh | 686.1879 | 432.3115 | 239.5585 | 190.1976 | 166.7021 | 136.2078 | 111.2917
GBP2014 per kWh (pack) | EV push | All Evs | >20, =<25kWh | 583.254 | 366.2871 | 209.2602 | 166.1529 | 145.463 | 118.8539 | 97.1123
GBP2014 per kWh (pack) | EV push | All Evs | >25, =<35kWh | 527.0407 | 315.3386 | 186.5232 | 148.0152 | 129.3273 | 105.6698 | 86.3399
GBP2014 per kWh (pack) | EV push | All Evs | >35, =<60kWh | 461.7784 | 265.2306 | 168.1336 | 125.8042 | 109.5427 | 89.5043 | 73.1316
GBP2014 per kWh (pack) | EV push | All Evs | >60kWh | 425.3836 | 252.7326 | 153.8998 | 122.3903 | 101.1485 | 82.6457 | 67.5276
GBP2010 per kWh (pack) | base case | PH/RE EV | =<15kWh | 825.9713 | 509.792 | 325.7557 | 254.6935 | 216.7128 | 186.3146 | 160.1803
GBP2010 per kWh (pack) | base case | PH/RE EV | 15-=20kWh | 602.259 | 381.3499 | 247.8003 | 189.0913 | 168.4214 | 144.797 | 124.4864
GBP2010 per kWh (pack) | base case | All Evs | >20, =<25kWh | 511.9152 | 323.4011 | 213.9676 | 164.2621 | 145.9383 | 125.4676 | 107.8683
GBP2010 per kWh (pack) | base case | All Evs | >25, =<35kWh | 462.5774 | 278.6842 | 188.2056 | 145.6065 | 128.911 | 110.8287 | 95.2828
GBP2010 per kWh (pack) | base case | All Evs | >35, =<60kWh | 405.2975 | 234.705 | 166.4953 | 122.7403 | 108.0091 | 92.8587 | 79.8334
GBP2010 per kWh (pack) | base case | All Evs | >60kWh | 373.3542 | 223.7357 | 150.5735 | 118.9088 | 99.125 | 85.2208 | 73.2669
GBP2010 per kWh (pack) | niche EV | PH/RE EV | =<15kWh | 825.9713 | 513.6225 | 363.4842 | 307.3648 | 257.9843 | 245.3715 | 233.3753
GBP2010 per kWh (pack) | niche EV | PH/RE EV | 15-=20kWh | 602.259 | 385.1805 | 278.2659 | 233.3031 | 200.3879 | 190.591 | 181.273
GBP2010 per kWh (pack) | niche EV | All Evs | >20, =<25kWh | 511.9152 | 327.2316 | 239.8847 | 203.9916 | 176.3643 | 167.7418 | 159.541
GBP2010 per kWh (pack) | niche EV | All Evs | >25, =<35kWh | 462.5774 | 282.5147 | 210.6608 | 181.6378 | 158.2706 | 150.5328 | 143.1733
GBP2010 per kWh (pack) | niche EV | All Evs | >35, =<60kWh | 405.2975 | 238.5355 | 185.6072 | 163.3834 | 136.0702 | 129.4178 | 123.0906
GBP2010 per kWh (pack) | niche EV | All Evs | >60kWh | 373.3542 | 227.5662 | 167.6556 | 149.3781 | 132.4313 | 125.9567 | 119.7987
GBP2010 per kWh (pack) | EV push | PH/RE EV | =<15kWh | 825.9713 | 507.8767 | 288.258 | 230.4535 | 193.7553 | 158.3122 | 129.3526
GBP2010 per kWh (pack) | EV push | PH/RE EV | 15-=20kWh | 602.259 | 379.4347 | 210.2577 | 166.9342 | 146.3125 | 119.548 | 97.6794
GBP2010 per kWh (pack) | EV push | All Evs | >20, =<25kWh | 511.9152 | 321.4858 | 183.6652 | 145.8305 | 127.6712 | 104.3166 | 85.2343
GBP2010 per kWh (pack) | EV push | All Evs | >25, =<35kWh | 462.5774 | 276.7689 | 163.7092 | 129.9112 | 113.509 | 92.7451 | 75.7795
GBP2010 per kWh (pack) | EV push | All Evs | >35, =<60kWh | 405.2975 | 232.7897 | 147.5689 | 110.4168 | 96.1443 | 78.5569 | 64.1867
GBP2010 per kWh (pack) | EV push | All Evs | >60kWh | 373.3542 | 221.8205 | 135.0761 | 107.4205 | 88.7769 | 72.5372 | 59.2681
DOLLAR2010 per kWh (pack) | base case | PH/RE EV | =<15kWh | 1264.8871 | 780.6922 | 498.8602 | 390.036 | 331.8725 | 285.3209 | 245.2991
DOLLAR2010 per kWh (pack) | base case | PH/RE EV | 15-=20kWh | 922.2955 | 583.9968 | 379.4798 | 289.5731 | 257.9195 | 221.7412 | 190.6377
DOLLAR2010 per kWh (pack) | base case | All Evs | >20, =<25kWh | 783.9436 | 495.2543 | 327.6686 | 251.55 | 223.4889 | 192.1403 | 165.1888
DOLLAR2010 per kWh (pack) | base case | All Evs | >25, =<35kWh | 708.3881 | 426.7752 | 288.2169 | 222.9809 | 197.4135 | 169.7224 | 145.9155
DOLLAR2010 per kWh (pack) | base case | All Evs | >35, =<60kWh | 620.6699 | 359.4257 | 254.9698 | 187.9637 | 165.4044 | 142.2032 | 122.2564
DOLLAR2010 per kWh (pack) | base case | All Evs | >60kWh | 571.7522 | 342.6274 | 230.5873 | 182.0961 | 151.7994 | 130.5065 | 112.2004
DOLLAR2010 per kWh (pack) | niche EV | PH/RE EV | =<15kWh | 1264.8871 | 786.5582 | 556.6374 | 470.6964 | 395.0755 | 375.7603 | 357.3894
DOLLAR2010 per kWh (pack) | niche EV | PH/RE EV | 15-=20kWh | 922.2955 | 589.8629 | 426.1347 | 357.2788 | 306.8727 | 291.8698 | 277.6003
DOLLAR2010 per kWh (pack) | niche EV | All Evs | >20, =<25kWh | 783.9436 | 501.1204 | 367.3579 | 312.3914 | 270.0831 | 256.8788 | 244.32
DOLLAR2010 per kWh (pack) | niche EV | All Evs | >25, =<35kWh | 708.3881 | 432.6412 | 322.6047 | 278.1589 | 242.3746 | 230.525 | 219.2546
DOLLAR2010 per kWh (pack) | niche EV | All Evs | >35, =<60kWh | 620.6699 | 365.2917 | 284.2377 | 250.2042 | 208.3771 | 198.1896 | 188.5001
DOLLAR2010 per kWh (pack) | niche EV | All Evs | >60kWh | 571.7522 | 348.4935 | 256.7467 | 228.7567 | 202.8044 | 192.8893 | 183.459
DOLLAR2010 per kWh (pack) | EV push | PH/RE EV | =<15kWh | 1264.8871 | 777.7591 | 441.4365 | 352.9151 | 296.7156 | 242.4383 | 198.0897
DOLLAR2010 per kWh (pack) | EV push | PH/RE EV | 15-=20kWh | 922.2955 | 581.0638 | 321.9872 | 255.642 | 224.062 | 183.075 | 149.5856
DOLLAR2010 per kWh (pack) | EV push | All Evs | >20, =<25kWh | 783.9436 | 492.3213 | 281.2637 | 223.3239 | 195.5148 | 159.7498 | 130.5273
DOLLAR2010 per kWh (pack) | EV push | All Evs | >25, =<35kWh | 708.3881 | 423.8422 | 250.7032 | 198.9451 | 173.827 | 142.0293 | 116.0483
DOLLAR2010 per kWh (pack) | EV push | All Evs | >35, =<60kWh | 620.6699 | 356.4927 | 225.986 | 169.0916 | 147.2348 | 120.3015 | 98.2951
DOLLAR2010 per kWh (pack) | EV push | All Evs | >60kWh | 571.7522 | 339.6944 | 206.8546 | 164.5031 | 135.9523 | 111.083 | 90.7629
GBP2014 per kWh (pack) | New battery technologies | PH/RE EV | =<15kWh | 941.076 | 580.835 | 371.152 | 290.1868 | 246.6424 | 212.046 | 182.3024
GBP2014 per kWh (pack) | New battery technologies | PH/RE EV | 15-=20kWh | 686.1879 | 434.4936 | 282.3329 | 215.4424 | 184.0886 | 158.2666 | 136.0666
GBP2014 per kWh (pack) | New battery technologies | All Evs | >20, =<25kWh | 583.254 | 368.4692 | 243.7854 | 187.1532 | 156.6147 | 134.6464 | 115.7596
GBP2014 per kWh (pack) | New battery technologies | All Evs | >25, =<35kWh | 527.0407 | 317.5207 | 214.4333 | 165.8978 | 135.8907 | 116.8294 | 100.4418
GBP2014 per kWh (pack) | New battery technologies | All Evs | >35, =<60kWh | 461.7784 | 267.4127 | 189.6976 | 139.845 | 110.4873 | 94.9893 | 81.6652
GBP2014 per kWh (pack) | New battery technologies | All Evs | >60kWh | 425.3836 | 254.9148 | 171.5569 | 135.4795 | 99.7089 | 85.7228 | 73.6985
GBP2010 per kWh (pack) | New battery technologies | PH/RE EV | =<15kWh | 825.9713 | 509.792 | 325.7557 | 254.6935 | 216.4752 | 186.1103 | 160.0047
GBP2010 per kWh (pack) | New battery technologies | PH/RE EV | 15-=20kWh | 602.259 | 381.3499 | 247.8003 | 189.0913 | 161.5724 | 138.9087 | 119.4241
GBP2010 per kWh (pack) | New battery technologies | All Evs | >20, =<25kWh | 511.9152 | 323.4011 | 213.9676 | 164.2621 | 137.4589 | 118.1776 | 101.6009
GBP2010 per kWh (pack) | New battery technologies | All Evs | >25, =<35kWh | 462.5774 | 278.6842 | 188.2056 | 145.6065 | 119.2697 | 102.5398 | 88.1566
GBP2010 per kWh (pack) | New battery technologies | All Evs | >35, =<60kWh | 405.2975 | 234.705 | 166.4953 | 122.7403 | 96.9734 | 83.371 | 71.6765
GBP2010 per kWh (pack) | New battery technologies | All Evs | >60kWh | 373.3542 | 223.7357 | 150.5735 | 118.9088 | 87.5133 | 75.2379 | 64.6843
DOLLAR2010 per kWh (pack) | New battery technologies | PH/RE EV | =<15kWh | 1264.8871 | 780.6922 | 498.8602 | 390.036 | 331.5087 | 285.0081 | 245.0301
DOLLAR2010 per kWh (pack) | New battery technologies | PH/RE EV | 15-=20kWh | 922.2955 | 583.9968 | 379.4798 | 289.5731 | 247.431 | 212.7239 | 182.8852
DOLLAR2010 per kWh (pack) | New battery technologies | All Evs | >20, =<25kWh | 783.9436 | 495.2543 | 327.6686 | 251.55 | 210.5036 | 180.9764 | 155.5909
DOLLAR2010 per kWh (pack) | New battery technologies | All Evs | >25, =<35kWh | 708.3881 | 426.7752 | 288.2169 | 222.9809 | 182.6488 | 157.0287 | 135.0024
DOLLAR2010 per kWh (pack) | New battery technologies | All Evs | >35, =<60kWh | 620.6699 | 359.4257 | 254.9698 | 187.9637 | 148.5044 | 127.6737 | 109.765
DOLLAR2010 per kWh (pack) | New battery technologies | All Evs | >60kWh | 571.7522 | 342.6274 | 230.5873 | 182.0961 | 134.0174 | 115.2188 | 99.0571
Note on C51: As per EE for CCC, 2012
Note on C52: http://www.bankofengland.co.uk/education/Pages/resources/inflationtools/calculator/flash/default.aspx

## Results - All chemistries
WP3 Deliverable D3.1
Project | ETI EV CI
Authors | Element Energy
Drop down menu lists - DO NOT DELETE
drop-down menu
RESULTS - lithium-ion based packs
| base case |  |  | BASE R&D |  | Choose from drop-in list: | [18 empty] | GBP2014 per kWh | GBP2014 per kWh
|  | Level: | Cathode chemistry: | BASE EV UPTAKE |  | GBP2014 per kWh | [9 empty] | Wh/kg | [8 empty] | GBP2010 per kWh | GBP2010 per kWh
|  | Pack | NMC |  | Band | 2010 | 2015 | 2020 | 2025 | 2030 | 2035 | 2040 | 2045 | 2050 |  | 2010 | 2015 | 2020 | 2025 | 2030 | 2035 | 2040 | 2045 | 2050 | USD2010 per kWh | DOLLAR2010 per kWh
| base case | Pack | NMC | PH/RE EV | =<15kWh | 941.076 | 580.835 | 371.152 | 290.1868 | 246.9132 | 228.942 | 212.2788 | 196.8284 | 182.5025 |  | 78.2559 | 86.7563 | 109.4021 | 141.0086 | 148.9417 | 156.5392 | 164.5243 | 172.9167 | 181.7372
| base case | Pack | NMC | PH/RE EV | 15-=20kWh | 686.1879 | 434.4936 | 282.3329 | 215.4424 | 191.8921 | 177.9255 | 164.9755 | 152.968 | 141.8344 |  | 87.1556 | 96.5683 | 128.0484 | 168.0924 | 179.0694 | 188.2037 | 197.804 | 207.894 | 218.4987 |  | =<15kWh
| base case | Pack | NMC | All Evs | >20, =<25kWh | 583.254 | 368.4692 | 243.7854 | 187.1532 | 166.2758 | 154.1736 | 142.9523 | 132.5478 | 122.9005 |  | 92.4648 | 102.4676 | 135.8664 | 179.5338 | 191.8706 | 201.6579 | 211.9445 | 222.7558 | 234.1186 |  | 15-=20kWh
| base case | Pack | NMC | All Evs | >25, =<35kWh | 527.0407 | 317.5207 | 214.4333 | 165.8978 | 146.8757 | 136.1855 | 126.2735 | 117.0829 | 108.5612 |  | 95.2833 | 108.2077 | 143.498 | 190.8655 | 204.6369 | 215.0755 | 226.0465 | 237.5771 | 249.6959 |  | >20, =<25kWh
| base case | Pack | NMC | All Evs | >35, =<60kWh | 461.7784 | 267.4127 | 189.6976 | 139.845 | 123.0609 | 114.1041 | 105.7992 | 98.0988 | 90.9588 |  | 98.4088 | 113.6411 | 148.7946 | 206.3498 | 222.2428 | 233.5794 | 245.4943 | 258.017 | 271.1784 |  | >25, =<35kWh
| base case | Pack | NMC | All Evs | >60kWh | 425.3836 | 254.9148 | 171.5569 | 135.4795 | 112.9387 | 104.7186 | 97.0969 | 90.0298 | 83.4771 |  | 100.6977 | 114.2848 | 154.638 | 207.1163 | 230.2734 | 242.0197 | 254.3651 | 267.3403 | 280.9773 |  | >35, =<60kWh
>60kWh
| niche EV |  |  | SLOW R&D |  | 2010 | 2015 | 2020 | 2025 | 2030 | 2035 | 2040 | 2045 | 2050 |  | 2010 | 2015 | 2020 | 2025 | 2030 | 2035 | 2040 | 2045 | 2050
|  | Pack | NMC | LOW UPTAKE | Band | 2010: GBP2014 per kWh |  | Wh/kg | [9 empty] | base case
| niche EV | Pack | NMC | PH/RE EV | =<15kWh | 941.076 | 585.1993 | 414.1383 | 350.1981 | 293.9361 | 286.6609 | 279.5656 | 272.646 | 265.8977 |  | 78.2559 | 86.7563 | 102.2164 | 126.6704 | 128.973 | 132.2297 | 135.5687 | 138.9919 | 142.5017 |  | niche EV
| niche EV | Pack | NMC | PH/RE EV | 15-=20kWh | 686.1879 | 438.858 | 317.0442 | 265.8154 | 228.3133 | 222.6623 | 217.1511 | 211.7764 | 206.5346 |  | 87.1556 | 96.5683 | 118.3026 | 148.0879 | 151.2478 | 155.067 | 158.9827 | 162.9972 | 167.1131 |  | EV push
| niche EV | Pack | NMC | All Evs | >20, =<25kWh | 583.254 | 372.8336 | 273.3143 | 232.4192 | 200.9418 | 195.9683 | 191.1178 | 186.3874 | 181.7741 |  | 92.4648 | 102.4676 | 124.9336 | 156.876 | 160.4299 | 164.4809 | 168.6343 | 172.8925 | 177.2583 |  | New batteries technologies
| niche EV | Pack | NMC | All Evs | >25, =<35kWh | 527.0407 | 321.8851 | 240.0179 | 206.9502 | 180.3267 | 175.8634 | 171.5106 | 167.2655 | 163.1254 |  | 95.2833 | 108.2077 | 131.3385 | 165.425 | 169.3872 | 173.6644 | 178.0497 | 182.5456 | 187.1552
| niche EV | Pack | NMC | All Evs | >35, =<60kWh | 461.7784 | 271.7771 | 211.4728 | 186.1519 | 155.0325 | 151.1953 | 147.453 | 143.8034 | 140.2441 |  | 98.4088 | 113.6411 | 135.7752 | 170.8528 | 181.3782 | 185.9582 | 190.6539 | 195.4682 | 200.404 |  | Spinel
| niche EV | Pack | NMC | All Evs | >60kWh | 425.3836 | 259.2791 | 191.0195 | 170.195 | 150.8865 | 147.1519 | 143.5097 | 139.9576 | 136.4935 |  | 100.6977 | 114.2848 | 140.5966 | 177.4714 | 182.0435 | 186.6404 | 191.3533 | 196.1852 | 201.1391 |  | NMC
Polyanion
| EV push |  |  | BASE R&D |  | 2010 | 2015 | 2020 | 2025 | 2030 | 2035 | 2040 | 2045 | 2050 |  | 2010 | 2015 | 2020 | 2025 | 2030 | 2035 | 2040 | 2045 | 2050
|  | Pack | NMC | STRETCH UPTAKE | Band | 2010: GBP2014 per kWh |  | Wh/kg | [9 empty] | Cell
| EV push | Pack | NMC | PH/RE EV | =<15kWh | 941.076 | 578.6528 | 328.4288 | 262.5688 | 220.7564 | 199.5463 | 180.3741 | 163.0439 | 147.3788 |  | 78.2559 | 86.7563 | 109.4021 | 141.0086 | 148.9417 | 156.5392 | 164.5243 | 172.9167 | 181.7372 |  | Pack
| EV push | Pack | NMC | PH/RE EV | 15-=20kWh | 686.1879 | 432.3115 | 239.5585 | 190.1976 | 166.7021 | 150.6855 | 136.2078 | 123.121 | 111.2917 |  | 87.1556 | 96.5683 | 128.0484 | 168.0924 | 179.0694 | 188.2037 | 197.804 | 207.894 | 218.4987
| EV push | Pack | NMC | All Evs | >20, =<25kWh | 583.254 | 366.2871 | 209.2602 | 166.1529 | 145.463 | 131.4871 | 118.8539 | 107.4345 | 97.1123 |  | 92.4648 | 102.4676 | 135.8664 | 179.5338 | 191.8706 | 201.6579 | 211.9445 | 222.7558 | 234.1186 |  | 2015
| EV push | Pack | NMC | All Evs | >25, =<35kWh | 527.0407 | 315.3386 | 186.5232 | 148.0152 | 129.3273 | 116.9016 | 105.6698 | 95.5171 | 86.3399 |  | 95.2833 | 108.2077 | 143.498 | 190.8655 | 204.6369 | 215.0755 | 226.0465 | 237.5771 | 249.6959 |  | 2020
| EV push | Pack | NMC | All Evs | >35, =<60kWh | 461.7784 | 265.2306 | 168.1336 | 125.8042 | 109.5427 | 99.0179 | 89.5043 | 80.9048 | 73.1316 |  | 98.4088 | 113.6411 | 148.7946 | 206.3498 | 222.2428 | 233.5794 | 245.4943 | 258.017 | 271.1784 |  | 2025
| EV push | Pack | NMC | All Evs | >60kWh | 425.3836 | 252.7326 | 153.8998 | 122.3903 | 101.1485 | 91.4303 | 82.6457 | 74.7052 | 67.5276 |  | 100.6977 | 114.2848 | 154.638 | 207.1163 | 230.2734 | 242.0197 | 254.3651 | 267.3403 | 280.9773 |  | 2030
| New battery technologies (enter the automotive market in 2025 or 2030) |  |  |  |  | 2010 | 2015 | 2020 | 2025 | 2030 | 2035 | 2040 | 2045 | 2050 |  | 2010 | 2015 | 2020 | 2025 | 2030 | 2035 | 2040 | 2045 | 2050
|  | Pack | Battery type: |  | Band | 2010: GBP2014 per kWh |  | Wh/kg
| New battery technologies | Pack | Lithium air | PH/RE EV | =<15kWh | 2030: 246.6424; 2035: 228.6909; 2040: 212.046; 2045: 196.6126; 2050: 182.3024 | [5 empty] | 209.53 | 224.9077 | 239.4583 | 254.27 | 271.9824
| New battery technologies | Pack | Lithium air | PH/RE EV | 15-=20kWh | 2030: 184.0886; 2035: 170.69; 2040: 158.2666; 2045: 146.7474; 2050: 136.0666 | [5 empty] | 251.9133 | 270.4016 | 287.8955 | 305.7033 | 326.9985
| New battery technologies | Pack | Lithium air | All Evs | >20, =<25kWh | 2030: 156.6147; 2035: 145.2157; 2040: 134.6464; 2045: 124.8464; 2050: 115.7596 | [5 empty] | 269.922 | 289.732 | 308.4764 | 327.5572 | 350.3748
| New battery technologies | Pack | Lithium air | All Evs | >25, =<35kWh | 2030: 135.8907; 2035: 126.0001; 2040: 116.8294; 2045: 108.3261; 2050: 100.4418 | [5 empty] | 287.8816 | 309.0096 | 329.0012 | 349.3516 | 373.6874
| New battery technologies | Pack | Lithium air | All Evs | >35, =<60kWh | 2030: 110.4873; 2035: 102.4456; 2040: 94.9893; 2045: 88.0756; 2050: 81.6652 | [5 empty] | 312.6494 | 335.5951 | 357.3067 | 379.408 | 405.8375
| New battery technologies | Pack | Lithium air | All Evs | >60kWh | 2030: 99.7089; 2035: 92.4517; 2040: 85.7228; 2045: 79.4836; 2050: 73.6985 | [5 empty] | 323.9467 | 347.7217 | 370.2178 | 393.1177 | 420.5022
| New battery technologies | Pack | Lithium sulphur | PH/RE EV | =<15kWh |  |  |  | 290.1868 | 243.6249 | 225.893 | 209.4517 | 194.2071 | 180.072 |  |  |  |  | 176.5338 | 196.8247 | 216.1117 | 235.3988 | 247.7127 | 260.0267
| New battery technologies | Pack | Lithium sulphur | PH/RE EV | 15-=20kWh |  |  |  | 215.4424 | 184.7767 | 171.3281 | 158.8582 | 147.2959 | 136.5752 |  |  |  |  | 210.4409 | 236.638 | 259.8264 | 283.0148 | 297.8196 | 312.6244
| New battery technologies | Pack | Lithium sulphur | All Evs | >20, =<25kWh |  |  |  | 187.1532 | 156.9238 | 145.5023 | 134.9122 | 125.0928 | 115.9881 |  |  |  |  | 224.7648 | 253.5547 | 278.4007 | 303.2468 | 319.11 | 334.9731
| New battery technologies | Pack | Lithium sulphur | All Evs | >25, =<35kWh |  |  |  | 165.8978 | 135.935 | 126.0412 | 116.8675 | 108.3614 | 100.4745 |  |  |  |  | 238.9514 | 270.4252 | 296.9244 | 323.4237 | 340.3423 | 357.2609
| New battery technologies | Pack | Lithium sulphur | All Evs | >35, =<60kWh |  |  |  | 139.845 | 110.2138 | 102.192 | 94.7541 | 87.8576 | 81.463 |  |  |  |  | 258.3368 | 293.6912 | 322.4703 | 351.2493 | 369.6236 | 387.9978
| New battery technologies | Pack | Lithium sulphur | All Evs | >60kWh |  |  |  | 135.4795 | 99.3042 | 92.0765 | 85.3748 | 79.1609 | 73.3993 |  |  |  |  | 259.2963 | 304.3035 | 334.1225 | 363.9415 | 382.9797 | 402.0178
Modelling results - DO NOT MODIFY
Bottom up model results to 2030; top down approach post-2030
Parameter | Unit | Scenario | Level | Cathode chemistry | Powertrain | Band | 2010 | 2015 | 2020 | 2025 | 2030 | 2035 | 2040 | 2045 | 2050
Cost | GBP2014 per kWh | base case | Pack | Spinel | PH/RE EV | =<15kWh | 946.4404 | 558.7378 | 359.0012 | 268.3229 | 241.7272 | 224.1335 | 207.8202 | 192.6944 | 178.6694
Cost | GBP2014 per kWh | base case | Pack | Spinel | PH/RE EV | 15-=20kWh | 643.6919 | 421.9521 | 275.4722 | 205.2153 | 193.6953 | 179.5975 | 166.5257 | 154.4054 | 143.1672
Cost | GBP2014 per kWh | base case | Pack | Spinel | All Evs | >20, =<25kWh | 572.8864 | 358.4226 | 238.062 | 179.5029 | 170.1263 | 157.7439 | 146.2628 | 135.6173 | 125.7466
Cost | GBP2014 per kWh | base case | Pack | Spinel | All Evs | >25, =<35kWh | 509.6379 | 327.4456 | 209.5714 | 160.242 | 152.3154 | 141.2294 | 130.9502 | 121.4192 | 112.5819
Cost | GBP2014 per kWh | base case | Pack | Spinel | All Evs | >35, =<60kWh | 448.0113 | 271.3774 | 184.9688 | 143.8357 | 137.5603 | 127.5482 | 118.2648 | 109.6571 | 101.6758
Cost | GBP2014 per kWh | base case | Pack | Spinel | All Evs | >60kWh | 414.091 | 255.4891 | 174.5579 | 131.9061 | 126.3747 | 117.1767 | 108.6482 | 100.7404 | 93.4082
Cost | GBP2014 per kWh | niche EV | Pack | Spinel | PH/RE EV | =<15kWh | 946.4404 | 559.5988 | 409.4668 | 322.0513 | 267.1861 | 260.5729 | 254.1234 | 247.8335 | 241.6993
Cost | GBP2014 per kWh | niche EV | Pack | Spinel | PH/RE EV | 15-=20kWh | 643.6919 | 422.8132 | 317.5453 | 248.0126 | 210.0978 | 204.8976 | 199.8261 | 194.8802 | 190.0567
Cost | GBP2014 per kWh | niche EV | Pack | Spinel | All Evs | >20, =<25kWh | 572.8864 | 359.2836 | 274.99 | 217.0077 | 185.2692 | 180.6835 | 176.2114 | 171.8499 | 167.5964
Cost | GBP2014 per kWh | niche EV | Pack | Spinel | All Evs | >25, =<35kWh | 509.6379 | 328.3066 | 260.6504 | 193.3994 | 166.6368 | 162.5123 | 158.4899 | 154.5671 | 150.7414
Cost | GBP2014 per kWh | niche EV | Pack | Spinel | All Evs | >35, =<60kWh | 448.0113 | 272.2384 | 214.0623 | 173.1972 | 150.9272 | 147.1916 | 143.5484 | 139.9954 | 136.5304
Cost | GBP2014 per kWh | niche EV | Pack | Spinel | All Evs | >60kWh | 414.091 | 256.3501 | 201.9676 | 158.5673 | 139.3225 | 135.8741 | 132.511 | 129.2312 | 126.0326
Cost | GBP2014 per kWh | EV push | Pack | Spinel | PH/RE EV | =<15kWh | 946.4404 | 558.7378 | 316.1896 | 241.0718 | 213.7013 | 193.169 | 174.6095 | 157.8332 | 142.6687
Cost | GBP2014 per kWh | EV push | Pack | Spinel | PH/RE EV | 15-=20kWh | 643.6919 | 421.9521 | 232.3202 | 179.4625 | 166.0409 | 150.0878 | 135.6675 | 122.6327 | 110.8502
Cost | GBP2014 per kWh | EV push | Pack | Spinel | All Evs | >20, =<25kWh | 572.8864 | 358.4226 | 203.031 | 157.7214 | 146.6208 | 132.5336 | 119.7998 | 108.2896 | 97.8852
Cost | GBP2014 per kWh | EV push | Pack | Spinel | All Evs | >25, =<35kWh | 509.6379 | 327.4456 | 181.0658 | 141.3727 | 131.9044 | 119.2312 | 107.7755 | 97.4205 | 88.0604
Cost | GBP2014 per kWh | EV push | Pack | Spinel | All Evs | >35, =<60kWh | 448.0113 | 271.3774 | 162.828 | 127.7966 | 120.1073 | 108.5674 | 98.1364 | 88.7075 | 80.1846
Cost | GBP2014 per kWh | EV push | Pack | Spinel | All Evs | >60kWh | 414.091 | 255.4891 | 155.1729 | 117.6062 | 110.7935 | 100.1486 | 90.5264 | 81.8287 | 73.9666
Cost | GBP2010 per kWh | base case | Pack | Spinel | PH/RE EV | =<15kWh | 830.6796 | 490.3975 | 315.0911 | 235.5038 | 212.1611 | 196.7193 | 182.4014 | 169.1256 | 156.816
Cost | GBP2010 per kWh | base case | Pack | Spinel | PH/RE EV | 15-=20kWh | 564.9607 | 370.3424 | 241.7787 | 180.115 | 170.0041 | 157.6306 | 146.1577 | 135.5198 | 125.6562
Cost | GBP2010 per kWh | base case | Pack | Spinel | All Evs | >20, =<25kWh | 502.8156 | 314.5832 | 208.9442 | 157.5476 | 149.3179 | 138.45 | 128.3731 | 119.0297 | 110.3663
Cost | GBP2010 per kWh | base case | Pack | Spinel | All Evs | >25, =<35kWh | 447.3031 | 287.3951 | 183.9383 | 140.6425 | 133.6854 | 123.9553 | 114.9334 | 106.5682 | 98.8118
Cost | GBP2010 per kWh | base case | Pack | Spinel | All Evs | >35, =<60kWh | 393.2142 | 238.1847 | 162.3449 | 126.2429 | 120.735 | 111.9475 | 103.7996 | 96.2447 | 89.2397
Cost | GBP2010 per kWh | base case | Pack | Spinel | All Evs | >60kWh | 363.4428 | 224.2398 | 153.2074 | 115.7724 | 110.9176 | 102.8446 | 95.3592 | 88.4187 | 81.9832
Cost | GBP2010 per kWh | niche EV | Pack | Spinel | PH/RE EV | =<15kWh | 830.6796 | 491.1533 | 359.3841 | 282.6607 | 234.5061 | 228.7017 | 223.0411 | 217.5205 | 212.1366
Cost | GBP2010 per kWh | niche EV | Pack | Spinel | PH/RE EV | 15-=20kWh | 564.9607 | 371.0981 | 278.7058 | 217.6777 | 184.4003 | 179.8362 | 175.385 | 171.044 | 166.8105
Cost | GBP2010 per kWh | niche EV | Pack | Spinel | All Evs | >20, =<25kWh | 502.8156 | 315.339 | 241.3554 | 190.4651 | 162.6086 | 158.5838 | 154.6587 | 150.8307 | 147.0974
Cost | GBP2010 per kWh | niche EV | Pack | Spinel | All Evs | >25, =<35kWh | 447.3031 | 288.1508 | 228.7698 | 169.7443 | 146.2551 | 142.6351 | 139.1047 | 135.6617 | 132.3039
Cost | GBP2010 per kWh | niche EV | Pack | Spinel | All Evs | >35, =<60kWh | 393.2142 | 238.9405 | 187.88 | 152.0132 | 132.467 | 129.1883 | 125.9908 | 122.8723 | 119.8311
Cost | GBP2010 per kWh | niche EV | Pack | Spinel | All Evs | >60kWh | 363.4428 | 224.9955 | 177.2646 | 139.1726 | 122.2817 | 119.2551 | 116.3034 | 113.4247 | 110.6173
Cost | GBP2010 per kWh | EV push | Pack | Spinel | PH/RE EV | =<15kWh | 830.6796 | 490.3975 | 277.5158 | 211.5858 | 187.5631 | 169.5422 | 153.2527 | 138.5283 | 125.2186
Cost | GBP2010 per kWh | EV push | Pack | Spinel | PH/RE EV | 15-=20kWh | 564.9607 | 370.3424 | 203.9047 | 157.5121 | 145.7321 | 131.7303 | 119.0738 | 107.6333 | 97.2919
Cost | GBP2010 per kWh | EV push | Pack | Spinel | All Evs | >20, =<25kWh | 502.8156 | 314.5832 | 178.1979 | 138.4302 | 128.6873 | 116.3231 | 105.1469 | 95.0445 | 85.9127
Cost | GBP2010 per kWh | EV push | Pack | Spinel | All Evs | >25, =<35kWh | 447.3031 | 287.3951 | 158.9193 | 124.0812 | 115.771 | 104.6478 | 94.5933 | 85.5049 | 77.2896
Cost | GBP2010 per kWh | EV push | Pack | Spinel | All Evs | >35, =<60kWh | 393.2142 | 238.1847 | 142.9122 | 112.1656 | 105.4167 | 95.2884 | 86.1331 | 77.8575 | 70.377
Cost | GBP2010 per kWh | EV push | Pack | Spinel | All Evs | >60kWh | 363.4428 | 224.2398 | 136.1934 | 103.2215 | 97.2422 | 87.8992 | 79.4539 | 71.8201 | 64.9196
Cost | DOLLAR2010 per kWh | base case | Pack | Spinel | PH/RE EV | =<15kWh | 1272.0973 | 750.9916 | 482.5285 | 360.6491 | 324.9022 | 301.2546 | 279.3283 | 258.9978 | 240.147
Cost | DOLLAR2010 per kWh | base case | Pack | Spinel | PH/RE EV | 15-=20kWh | 865.1772 | 567.14 | 370.2583 | 275.827 | 260.3431 | 241.3945 | 223.8249 | 207.5342 | 192.4291
Cost | DOLLAR2010 per kWh | base case | Pack | Spinel | All Evs | >20, =<25kWh | 770.0086 | 481.7508 | 319.9759 | 241.2674 | 228.6644 | 212.0214 | 196.5898 | 182.2813 | 169.0142
Cost | DOLLAR2010 per kWh | base case | Pack | Spinel | All Evs | >25, =<35kWh | 684.9971 | 440.115 | 281.682 | 215.379 | 204.725 | 189.8244 | 176.0083 | 163.1978 | 151.3197
Cost | DOLLAR2010 per kWh | base case | Pack | Spinel | All Evs | >35, =<60kWh | 602.1657 | 364.7546 | 248.614 | 193.3276 | 184.8929 | 171.4357 | 158.958 | 147.3885 | 136.6611
Cost | DOLLAR2010 per kWh | base case | Pack | Spinel | All Evs | >60kWh | 556.574 | 343.3993 | 234.6209 | 177.2931 | 169.8585 | 157.4956 | 146.0325 | 135.4038 | 125.5486
Cost | DOLLAR2010 per kWh | niche EV | Pack | Spinel | PH/RE EV | =<15kWh | 1272.0973 | 752.149 | 550.3586 | 432.8647 | 359.1211 | 350.2324 | 341.5637 | 333.1096 | 324.8647
Cost | DOLLAR2010 per kWh | niche EV | Pack | Spinel | PH/RE EV | 15-=20kWh | 865.1772 | 568.2973 | 426.8082 | 333.3503 | 282.3895 | 275.4 | 268.5835 | 261.9357 | 255.4525
Cost | DOLLAR2010 per kWh | niche EV | Pack | Spinel | All Evs | >20, =<25kWh | 770.0086 | 482.9081 | 369.6102 | 291.677 | 249.0177 | 242.8542 | 236.8433 | 230.9811 | 225.264
Cost | DOLLAR2010 per kWh | niche EV | Pack | Spinel | All Evs | >25, =<35kWh | 684.9971 | 441.2723 | 350.3366 | 259.9454 | 223.9742 | 218.4305 | 213.0241 | 207.7515 | 202.6094
Cost | DOLLAR2010 per kWh | niche EV | Pack | Spinel | All Evs | >35, =<60kWh | 602.1657 | 365.9119 | 287.7182 | 232.792 | 202.8592 | 197.8382 | 192.9414 | 188.1659 | 183.5085
Cost | DOLLAR2010 per kWh | niche EV | Pack | Spinel | All Evs | >60kWh | 556.574 | 344.5566 | 271.4619 | 213.128 | 187.2614 | 182.6264 | 178.1062 | 173.6979 | 169.3986
Cost | DOLLAR2010 per kWh | EV push | Pack | Spinel | PH/RE EV | =<15kWh | 1272.0973 | 750.9916 | 424.986 | 324.0212 | 287.2329 | 259.6358 | 234.6902 | 212.1413 | 191.759
Cost | DOLLAR2010 per kWh | EV push | Pack | Spinel | PH/RE EV | 15-=20kWh | 865.1772 | 567.14 | 312.2583 | 241.2131 | 223.1733 | 201.731 | 182.3488 | 164.8289 | 148.9922
Cost | DOLLAR2010 per kWh | EV push | Pack | Spinel | All Evs | >20, =<25kWh | 770.0086 | 481.7508 | 272.8911 | 211.9912 | 197.0709 | 178.1365 | 161.0213 | 145.5505 | 131.5661
Cost | DOLLAR2010 per kWh | EV push | Pack | Spinel | All Evs | >25, =<35kWh | 684.9971 | 440.115 | 243.368 | 190.0171 | 177.2909 | 160.2569 | 144.8596 | 130.9416 | 118.3608
Cost | DOLLAR2010 per kWh | EV push | Pack | Spinel | All Evs | >35, =<60kWh | 602.1657 | 364.7546 | 218.8549 | 171.7696 | 161.4345 | 145.924 | 131.9037 | 119.2305 | 107.7749
Cost | DOLLAR2010 per kWh | EV push | Pack | Spinel | All Evs | >60kWh | 556.574 | 343.3993 | 208.5657 | 158.0728 | 148.916 | 134.6083 | 121.6752 | 109.9848 | 99.4175
Cost | GBP2014 per kWh | base case | Pack | NMC | PH/RE EV | =<15kWh | 941.076 | 580.835 | 371.152 | 290.1868 | 246.9132 | 228.942 | 212.2788 | 196.8284 | 182.5025
Cost | GBP2014 per kWh | base case | Pack | NMC | PH/RE EV | 15-=20kWh | 686.1879 | 434.4936 | 282.3329 | 215.4424 | 191.8921 | 177.9255 | 164.9755 | 152.968 | 141.8344
Cost | GBP2014 per kWh | base case | Pack | NMC | All Evs | >20, =<25kWh | 583.254 | 368.4692 | 243.7854 | 187.1532 | 166.2758 | 154.1736 | 142.9523 | 132.5478 | 122.9005
Cost | GBP2014 per kWh | base case | Pack | NMC | All Evs | >25, =<35kWh | 527.0407 | 317.5207 | 214.4333 | 165.8978 | 146.8757 | 136.1855 | 126.2735 | 117.0829 | 108.5612
Cost | GBP2014 per kWh | base case | Pack | NMC | All Evs | >35, =<60kWh | 461.7784 | 267.4127 | 189.6976 | 139.845 | 123.0609 | 114.1041 | 105.7992 | 98.0988 | 90.9588
Cost | GBP2014 per kWh | base case | Pack | NMC | All Evs | >60kWh | 425.3836 | 254.9148 | 171.5569 | 135.4795 | 112.9387 | 104.7186 | 97.0969 | 90.0298 | 83.4771
Cost | GBP2014 per kWh | niche EV | Pack | NMC | PH/RE EV | =<15kWh | 941.076 | 585.1993 | 414.1383 | 350.1981 | 293.9361 | 286.6609 | 279.5656 | 272.646 | 265.8977
Cost | GBP2014 per kWh | niche EV | Pack | NMC | PH/RE EV | 15-=20kWh | 686.1879 | 438.858 | 317.0442 | 265.8154 | 228.3133 | 222.6623 | 217.1511 | 211.7764 | 206.5346
Cost | GBP2014 per kWh | niche EV | Pack | NMC | All Evs | >20, =<25kWh | 583.254 | 372.8336 | 273.3143 | 232.4192 | 200.9418 | 195.9683 | 191.1178 | 186.3874 | 181.7741
Cost | GBP2014 per kWh | niche EV | Pack | NMC | All Evs | >25, =<35kWh | 527.0407 | 321.8851 | 240.0179 | 206.9502 | 180.3267 | 175.8634 | 171.5106 | 167.2655 | 163.1254
Cost | GBP2014 per kWh | niche EV | Pack | NMC | All Evs | >35, =<60kWh | 461.7784 | 271.7771 | 211.4728 | 186.1519 | 155.0325 | 151.1953 | 147.453 | 143.8034 | 140.2441
Cost | GBP2014 per kWh | niche EV | Pack | NMC | All Evs | >60kWh | 425.3836 | 259.2791 | 191.0195 | 170.195 | 150.8865 | 147.1519 | 143.5097 | 139.9576 | 136.4935
Cost | GBP2014 per kWh | EV push | Pack | NMC | PH/RE EV | =<15kWh | 941.076 | 578.6528 | 328.4288 | 262.5688 | 220.7564 | 199.5463 | 180.3741 | 163.0439 | 147.3788
Cost | GBP2014 per kWh | EV push | Pack | NMC | PH/RE EV | 15-=20kWh | 686.1879 | 432.3115 | 239.5585 | 190.1976 | 166.7021 | 150.6855 | 136.2078 | 123.121 | 111.2917
Cost | GBP2014 per kWh | EV push | Pack | NMC | All Evs | >20, =<25kWh | 583.254 | 366.2871 | 209.2602 | 166.1529 | 145.463 | 131.4871 | 118.8539 | 107.4345 | 97.1123
Cost | GBP2014 per kWh | EV push | Pack | NMC | All Evs | >25, =<35kWh | 527.0407 | 315.3386 | 186.5232 | 148.0152 | 129.3273 | 116.9016 | 105.6698 | 95.5171 | 86.3399
Cost | GBP2014 per kWh | EV push | Pack | NMC | All Evs | >35, =<60kWh | 461.7784 | 265.2306 | 168.1336 | 125.8042 | 109.5427 | 99.0179 | 89.5043 | 80.9048 | 73.1316
Cost | GBP2014 per kWh | EV push | Pack | NMC | All Evs | >60kWh | 425.3836 | 252.7326 | 153.8998 | 122.3903 | 101.1485 | 91.4303 | 82.6457 | 74.7052 | 67.5276
Cost | GBP2010 per kWh | base case | Pack | NMC | PH/RE EV | =<15kWh | 825.9713 | 509.792 | 325.7557 | 254.6935 | 216.7128 | 200.9396 | 186.3146 | 172.7539 | 160.1803
Cost | GBP2010 per kWh | base case | Pack | NMC | PH/RE EV | 15-=20kWh | 602.259 | 381.3499 | 247.8003 | 189.0913 | 168.4214 | 156.1631 | 144.797 | 134.2582 | 124.4864
Cost | GBP2010 per kWh | base case | Pack | NMC | All Evs | >20, =<25kWh | 511.9152 | 323.4011 | 213.9676 | 164.2621 | 145.9383 | 135.3164 | 125.4676 | 116.3356 | 107.8683
Cost | GBP2010 per kWh | base case | Pack | NMC | All Evs | >25, =<35kWh | 462.5774 | 278.6842 | 188.2056 | 145.6065 | 128.911 | 119.5284 | 110.8287 | 102.7622 | 95.2828
Cost | GBP2010 per kWh | base case | Pack | NMC | All Evs | >35, =<60kWh | 405.2975 | 234.705 | 166.4953 | 122.7403 | 108.0091 | 100.1478 | 92.8587 | 86.1001 | 79.8334
Cost | GBP2010 per kWh | base case | Pack | NMC | All Evs | >60kWh | 373.3542 | 223.7357 | 150.5735 | 118.9088 | 99.125 | 91.9103 | 85.2208 | 79.0181 | 73.2669
Cost | GBP2010 per kWh | niche EV | Pack | NMC | PH/RE EV | =<15kWh | 825.9713 | 513.6225 | 363.4842 | 307.3648 | 257.9843 | 251.5988 | 245.3715 | 239.2982 | 233.3753
Cost | GBP2010 per kWh | niche EV | Pack | NMC | PH/RE EV | 15-=20kWh | 602.259 | 385.1805 | 278.2659 | 233.3031 | 200.3879 | 195.4281 | 190.591 | 185.8736 | 181.273
Cost | GBP2010 per kWh | niche EV | Pack | NMC | All Evs | >20, =<25kWh | 511.9152 | 327.2316 | 239.8847 | 203.9916 | 176.3643 | 171.999 | 167.7418 | 163.59 | 159.541
Cost | GBP2010 per kWh | niche EV | Pack | NMC | All Evs | >25, =<35kWh | 462.5774 | 282.5147 | 210.6608 | 181.6378 | 158.2706 | 154.3532 | 150.5328 | 146.8069 | 143.1733
Cost | GBP2010 per kWh | niche EV | Pack | NMC | All Evs | >35, =<60kWh | 405.2975 | 238.5355 | 185.6072 | 163.3834 | 136.0702 | 132.7023 | 129.4178 | 126.2145 | 123.0906
Cost | GBP2010 per kWh | niche EV | Pack | NMC | All Evs | >60kWh | 373.3542 | 227.5662 | 167.6556 | 149.3781 | 132.4313 | 129.1534 | 125.9567 | 122.8392 | 119.7987
Cost | GBP2010 per kWh | EV push | Pack | NMC | PH/RE EV | =<15kWh | 825.9713 | 507.8767 | 288.258 | 230.4535 | 193.7553 | 175.1395 | 158.3122 | 143.1017 | 129.3526
Cost | GBP2010 per kWh | EV push | Pack | NMC | PH/RE EV | 15-=20kWh | 602.259 | 379.4347 | 210.2577 | 166.9342 | 146.3125 | 132.2549 | 119.548 | 108.0619 | 97.6794
Cost | GBP2010 per kWh | EV push | Pack | NMC | All Evs | >20, =<25kWh | 511.9152 | 321.4858 | 183.6652 | 145.8305 | 127.6712 | 115.4046 | 104.3166 | 94.294 | 85.2343
Cost | GBP2010 per kWh | EV push | Pack | NMC | All Evs | >25, =<35kWh | 462.5774 | 276.7689 | 163.7092 | 129.9112 | 113.509 | 102.6032 | 92.7451 | 83.8343 | 75.7795
Cost | GBP2010 per kWh | EV push | Pack | NMC | All Evs | >35, =<60kWh | 405.2975 | 232.7897 | 147.5689 | 110.4168 | 96.1443 | 86.9068 | 78.5569 | 71.0092 | 64.1867
Cost | GBP2010 per kWh | EV push | Pack | NMC | All Evs | >60kWh | 373.3542 | 221.8205 | 135.0761 | 107.4205 | 88.7769 | 80.2473 | 72.5372 | 65.5679 | 59.2681
Cost | DOLLAR2010 per kWh | base case | Pack | NMC | PH/RE EV | =<15kWh | 1264.8871 | 780.6922 | 498.8602 | 390.036 | 331.8725 | 307.7177 | 285.3209 | 264.5543 | 245.2991
Cost | DOLLAR2010 per kWh | base case | Pack | NMC | PH/RE EV | 15-=20kWh | 922.2955 | 583.9968 | 379.4798 | 289.5731 | 257.9195 | 239.1472 | 221.7412 | 205.6021 | 190.6377
Cost | DOLLAR2010 per kWh | base case | Pack | NMC | All Evs | >20, =<25kWh | 783.9436 | 495.2543 | 327.6686 | 251.55 | 223.4889 | 207.2226 | 192.1403 | 178.1556 | 165.1888
Cost | DOLLAR2010 per kWh | base case | Pack | NMC | All Evs | >25, =<35kWh | 708.3881 | 426.7752 | 288.2169 | 222.9809 | 197.4135 | 183.0451 | 169.7224 | 157.3694 | 145.9155
Cost | DOLLAR2010 per kWh | base case | Pack | NMC | All Evs | >35, =<60kWh | 620.6699 | 359.4257 | 254.9698 | 187.9637 | 165.4044 | 153.3657 | 142.2032 | 131.8532 | 122.2564
Cost | DOLLAR2010 per kWh | base case | Pack | NMC | All Evs | >60kWh | 571.7522 | 342.6274 | 230.5873 | 182.0961 | 151.7994 | 140.7509 | 130.5065 | 121.0078 | 112.2004
Cost | DOLLAR2010 per kWh | niche EV | Pack | NMC | PH/RE EV | =<15kWh | 1264.8871 | 786.5582 | 556.6374 | 470.6964 | 395.0755 | 385.2969 | 375.7603 | 366.4597 | 357.3894
Cost | DOLLAR2010 per kWh | niche EV | Pack | NMC | PH/RE EV | 15-=20kWh | 922.2955 | 589.8629 | 426.1347 | 357.2788 | 306.8727 | 299.2773 | 291.8698 | 284.6456 | 277.6003
Cost | DOLLAR2010 per kWh | niche EV | Pack | NMC | All Evs | >20, =<25kWh | 783.9436 | 501.1204 | 367.3579 | 312.3914 | 270.0831 | 263.3982 | 256.8788 | 250.5207 | 244.32
Cost | DOLLAR2010 per kWh | niche EV | Pack | NMC | All Evs | >25, =<35kWh | 708.3881 | 432.6412 | 322.6047 | 278.1589 | 242.3746 | 236.3755 | 230.525 | 224.8192 | 219.2546
Cost | DOLLAR2010 per kWh | niche EV | Pack | NMC | All Evs | >35, =<60kWh | 620.6699 | 365.2917 | 284.2377 | 250.2042 | 208.3771 | 203.2195 | 198.1896 | 193.2841 | 188.5001
Cost | DOLLAR2010 per kWh | niche EV | Pack | NMC | All Evs | >60kWh | 571.7522 | 348.4935 | 256.7467 | 228.7567 | 202.8044 | 197.7848 | 192.8893 | 188.1151 | 183.459
Cost | DOLLAR2010 per kWh | EV push | Pack | NMC | PH/RE EV | =<15kWh | 1264.8871 | 777.7591 | 441.4365 | 352.9151 | 296.7156 | 268.2074 | 242.4383 | 219.145 | 198.0897
Cost | DOLLAR2010 per kWh | EV push | Pack | NMC | PH/RE EV | 15-=20kWh | 922.2955 | 581.0638 | 321.9872 | 255.642 | 224.062 | 202.5343 | 183.075 | 165.4853 | 149.5856
Cost | DOLLAR2010 per kWh | EV push | Pack | NMC | All Evs | >20, =<25kWh | 783.9436 | 492.3213 | 281.2637 | 223.3239 | 195.5148 | 176.7299 | 159.7498 | 144.4012 | 130.5273
Cost | DOLLAR2010 per kWh | EV push | Pack | NMC | All Evs | >25, =<35kWh | 708.3881 | 423.8422 | 250.7032 | 198.9451 | 173.827 | 157.1258 | 142.0293 | 128.3832 | 116.0483
Cost | DOLLAR2010 per kWh | EV push | Pack | NMC | All Evs | >35, =<60kWh | 620.6699 | 356.4927 | 225.986 | 169.0916 | 147.2348 | 133.0886 | 120.3015 | 108.7431 | 98.2951
Cost | DOLLAR2010 per kWh | EV push | Pack | NMC | All Evs | >60kWh | 571.7522 | 339.6944 | 206.8546 | 164.5031 | 135.9523 | 122.8901 | 111.083 | 100.4102 | 90.7629
Cost | GBP2014 per kWh | base case | Pack | Polyanion | PH/RE EV | =<15kWh | 1074.754 | 644.8196 | 379.7414 | 298.8925 | 265.1204 | 245.824 | 227.9321 | 211.3424 | 195.9601
Cost | GBP2014 per kWh | base case | Pack | Polyanion | PH/RE EV | 15-=20kWh | 734.7684 | 490.0231 | 295.864 | 199.6968 | 183.4952 | 170.1398 | 157.7564 | 146.2743 | 135.628
Cost | GBP2014 per kWh | base case | Pack | Polyanion | All Evs | >20, =<25kWh | 626.9212 | 421.6359 | 258.3625 | 173.5536 | 159.5312 | 147.92 | 137.1539 | 127.1713 | 117.9153
Cost | GBP2014 per kWh | base case | Pack | Polyanion | All Evs | >25, =<35kWh | 567.9979 | 368.8487 | 229.8079 | 153.9612 | 141.4145 | 131.1218 | 121.5783 | 112.7294 | 104.5246
Cost | GBP2014 per kWh | base case | Pack | Polyanion | All Evs | >35, =<60kWh | 499.3708 | 316.8054 | 205.0044 | 129.9365 | 119.1602 | 110.4873 | 102.4457 | 94.9893 | 88.0757
Cost | GBP2014 per kWh | base case | Pack | Polyanion | All Evs | >60kWh | 460.983 | 303.683 | 187.4257 | 125.2808 | 115.1699 | 106.7874 | 99.015 | 91.8084 | 85.1262
Cost | GBP2014 per kWh | niche EV | Pack | Polyanion | PH/RE EV | =<15kWh | 1074.754 | 670.6461 | 428.1408 | 354.0613 | 299.8488 | 292.4271 | 285.1892 | 278.1304 | 271.2463
Cost | GBP2014 per kWh | niche EV | Pack | Polyanion | PH/RE EV | 15-=20kWh | 734.7684 | 515.5553 | 336.0303 | 273.7544 | 236.8088 | 230.9475 | 225.2312 | 219.6565 | 214.2197
Cost | GBP2014 per kWh | niche EV | Pack | Polyanion | All Evs | >20, =<25kWh | 626.9212 | 447.0665 | 293.44 | 241.2372 | 210.2248 | 205.0215 | 199.9469 | 194.998 | 190.1716
Cost | GBP2014 per kWh | niche EV | Pack | Polyanion | All Evs | >25, =<35kWh | 567.9979 | 394.2034 | 261.0116 | 216.4429 | 190.2234 | 185.5151 | 180.9234 | 176.4453 | 172.0781
Cost | GBP2014 per kWh | niche EV | Pack | Polyanion | All Evs | >35, =<60kWh | 499.3708 | 353.9034 | 232.3975 | 195.4869 | 173.6965 | 169.3973 | 165.2045 | 161.1155 | 157.1277
Cost | GBP2014 per kWh | niche EV | Pack | Polyanion | All Evs | >60kWh | 460.983 | 328.714 | 212.5549 | 180.0181 | 161.126 | 157.1379 | 153.2486 | 149.4555 | 145.7563
Cost | GBP2014 per kWh | EV push | Pack | Polyanion | PH/RE EV | =<15kWh | 1074.754 | 642.3512 | 331.5858 | 271.683 | 241.4585 | 218.2594 | 197.2892 | 178.3338 | 161.1996
Cost | GBP2014 per kWh | EV push | Pack | Polyanion | PH/RE EV | 15-=20kWh | 734.7684 | 487.5546 | 247.4027 | 175.4134 | 161.7971 | 146.2517 | 132.2 | 119.4983 | 108.017
Cost | GBP2014 per kWh | EV push | Pack | Polyanion | All Evs | >20, =<25kWh | 626.9212 | 419.1675 | 218.054 | 153.287 | 142.0271 | 128.3812 | 116.0465 | 104.8968 | 94.8184
Cost | GBP2014 per kWh | EV push | Pack | Polyanion | All Evs | >25, =<35kWh | 567.9979 | 366.3802 | 196.0552 | 136.641 | 127.039 | 114.8332 | 103.8001 | 93.8271 | 84.8123
Cost | GBP2014 per kWh | EV push | Pack | Polyanion | All Evs | >35, =<60kWh | 499.3708 | 314.337 | 177.6652 | 116.2571 | 108.6607 | 98.2207 | 88.7837 | 80.2534 | 72.5428
Cost | GBP2014 per kWh | EV push | Pack | Polyanion | All Evs | >60kWh | 460.983 | 301.2145 | 163.9619 | 112.5666 | 105.6579 | 95.5064 | 86.3302 | 78.0357 | 70.5381
Cost | GBP2010 per kWh | base case | Pack | Polyanion | PH/RE EV | =<15kWh | 943.2989 | 565.9505 | 333.2946 | 262.3344 | 232.693 | 215.7568 | 200.0533 | 185.4927 | 171.9919
Cost | GBP2010 per kWh | base case | Pack | Polyanion | PH/RE EV | 15-=20kWh | 644.8976 | 430.0875 | 259.6763 | 175.2715 | 161.0516 | 149.3297 | 138.4609 | 128.3833 | 119.0391
Cost | GBP2010 per kWh | base case | Pack | Polyanion | All Evs | >20, =<25kWh | 550.2413 | 370.0648 | 226.7617 | 152.3259 | 140.0187 | 129.8276 | 120.3783 | 111.6168 | 103.4929
Cost | GBP2010 per kWh | base case | Pack | Polyanion | All Evs | >25, =<35kWh | 498.5251 | 323.7341 | 201.6997 | 135.1299 | 124.1178 | 115.0841 | 106.7079 | 98.9413 | 91.74
Cost | GBP2010 per kWh | base case | Pack | Polyanion | All Evs | >35, =<60kWh | 438.2918 | 278.0564 | 179.9299 | 114.0437 | 104.5855 | 96.9734 | 89.9153 | 83.371 | 77.303
Cost | GBP2010 per kWh | base case | Pack | Polyanion | All Evs | >60kWh | 404.5993 | 266.539 | 164.5013 | 109.9575 | 101.0832 | 93.726 | 86.9043 | 80.5791 | 74.7143
Cost | GBP2010 per kWh | niche EV | Pack | Polyanion | PH/RE EV | =<15kWh | 943.2989 | 588.6182 | 375.7741 | 310.7554 | 263.1737 | 256.6598 | 250.3072 | 244.1118 | 238.0697
Cost | GBP2010 per kWh | niche EV | Pack | Polyanion | PH/RE EV | 15-=20kWh | 644.8976 | 452.4968 | 294.9298 | 240.271 | 207.8443 | 202.6999 | 197.6828 | 192.7899 | 188.0181
Cost | GBP2010 per kWh | niche EV | Pack | Polyanion | All Evs | >20, =<25kWh | 550.2413 | 392.385 | 257.5488 | 211.7311 | 184.5118 | 179.9449 | 175.4911 | 171.1474 | 166.9113
Cost | GBP2010 per kWh | niche EV | Pack | Polyanion | All Evs | >25, =<35kWh | 498.5251 | 345.9876 | 229.0868 | 189.9694 | 166.9568 | 162.8244 | 158.7943 | 154.8639 | 151.0309
Cost | GBP2010 per kWh | niche EV | Pack | Polyanion | All Evs | >35, =<60kWh | 438.2918 | 310.6168 | 203.9725 | 171.5765 | 152.4514 | 148.678 | 144.9981 | 141.4092 | 137.9091
Cost | GBP2010 per kWh | niche EV | Pack | Polyanion | All Evs | >60kWh | 404.5993 | 288.5084 | 186.557 | 157.9997 | 141.4184 | 137.9181 | 134.5044 | 131.1753 | 127.9285
Cost | GBP2010 per kWh | EV push | Pack | Polyanion | PH/RE EV | =<15kWh | 943.2989 | 563.784 | 291.0289 | 238.453 | 211.9253 | 191.5637 | 173.1584 | 156.5215 | 141.483
Cost | GBP2010 per kWh | EV push | Pack | Polyanion | PH/RE EV | 15-=20kWh | 644.8976 | 427.9209 | 217.1425 | 153.9582 | 142.0074 | 128.3634 | 116.0304 | 104.8823 | 94.8053
Cost | GBP2010 per kWh | EV push | Pack | Polyanion | All Evs | >20, =<25kWh | 550.2413 | 367.8983 | 191.3834 | 134.5381 | 124.6555 | 112.6787 | 101.8526 | 92.0667 | 83.221
Cost | GBP2010 per kWh | EV push | Pack | Polyanion | All Evs | >25, =<35kWh | 498.5251 | 321.5676 | 172.0754 | 119.9281 | 111.5006 | 100.7878 | 91.1041 | 82.3509 | 74.4387
Cost | GBP2010 per kWh | EV push | Pack | Polyanion | All Evs | >35, =<60kWh | 438.2918 | 275.8899 | 155.9346 | 102.0375 | 95.3702 | 86.2071 | 77.9244 | 70.4375 | 63.6699
Cost | GBP2010 per kWh | EV push | Pack | Polyanion | All Evs | >60kWh | 404.5993 | 264.3724 | 143.9074 | 98.7984 | 92.7347 | 83.8248 | 75.771 | 68.491 | 61.9104
Cost | DOLLAR2010 per kWh | base case | Pack | Polyanion | PH/RE EV | =<15kWh | 1444.5618 | 866.693 | 510.4051 | 401.7373 | 356.3446 | 330.4086 | 306.3603 | 284.0623 | 263.3873
Cost | DOLLAR2010 per kWh | base case | Pack | Polyanion | PH/RE EV | 15-=20kWh | 987.592 | 658.6332 | 397.6666 | 268.4097 | 246.6333 | 228.6825 | 212.0382 | 196.6053 | 182.2957
Cost | DOLLAR2010 per kWh | base case | Pack | Polyanion | All Evs | >20, =<25kWh | 842.636 | 566.7149 | 347.2614 | 233.2709 | 214.4237 | 198.8172 | 184.3466 | 170.9292 | 158.4884
Cost | DOLLAR2010 per kWh | base case | Pack | Polyanion | All Evs | >25, =<35kWh | 763.4381 | 495.7644 | 308.8816 | 206.937 | 190.0732 | 176.239 | 163.4117 | 151.5181 | 140.49
Cost | DOLLAR2010 per kWh | base case | Pack | Polyanion | All Evs | >35, =<60kWh | 671.1972 | 425.8138 | 275.5435 | 174.6458 | 160.1616 | 148.5045 | 137.6958 | 127.6738 | 118.3813
Cost | DOLLAR2010 per kWh | base case | Pack | Polyanion | All Evs | >60kWh | 619.6008 | 408.1761 | 251.9163 | 168.3882 | 154.7982 | 143.5315 | 133.0847 | 123.3984 | 114.417
Cost | DOLLAR2010 per kWh | niche EV | Pack | Polyanion | PH/RE EV | =<15kWh | 1444.5618 | 901.4061 | 575.4581 | 475.8888 | 403.0226 | 393.0472 | 383.3188 | 373.8312 | 364.5784
Cost | DOLLAR2010 per kWh | niche EV | Pack | Polyanion | PH/RE EV | 15-=20kWh | 987.592 | 692.9507 | 451.6537 | 367.9495 | 318.2914 | 310.4133 | 302.7302 | 295.2372 | 287.9297
Cost | DOLLAR2010 per kWh | niche EV | Pack | Polyanion | All Evs | >20, =<25kWh | 842.636 | 600.8959 | 394.4086 | 324.2436 | 282.5602 | 275.5665 | 268.7459 | 262.0941 | 255.6069
Cost | DOLLAR2010 per kWh | niche EV | Pack | Polyanion | All Evs | >25, =<35kWh | 763.4381 | 529.8432 | 350.822 | 290.9179 | 255.6766 | 249.3483 | 243.1766 | 237.1577 | 231.2877
Cost | DOLLAR2010 per kWh | niche EV | Pack | Polyanion | All Evs | >35, =<60kWh | 671.1972 | 475.6766 | 312.3622 | 262.7512 | 233.4631 | 227.6846 | 222.0491 | 216.5531 | 211.1931
Cost | DOLLAR2010 per kWh | niche EV | Pack | Polyanion | All Evs | >60kWh | 619.6008 | 441.8199 | 285.6921 | 241.9598 | 216.5672 | 211.2069 | 205.9792 | 200.881 | 195.909
Cost | DOLLAR2010 per kWh | EV push | Pack | Polyanion | PH/RE EV | =<15kWh | 1444.5618 | 863.3752 | 445.6798 | 365.1654 | 324.541 | 293.3594 | 265.1736 | 239.696 | 216.6662
Cost | DOLLAR2010 per kWh | EV push | Pack | Polyanion | PH/RE EV | 15-=20kWh | 987.592 | 655.3154 | 332.5306 | 235.7707 | 217.4692 | 196.5749 | 177.6882 | 160.616 | 145.1842
Cost | DOLLAR2010 per kWh | EV push | Pack | Polyanion | All Evs | >20, =<25kWh | 842.636 | 563.3971 | 293.0833 | 206.0308 | 190.8966 | 172.5554 | 155.9764 | 140.9903 | 127.4441
Cost | DOLLAR2010 per kWh | EV push | Pack | Polyanion | All Evs | >25, =<35kWh | 763.4381 | 492.4466 | 263.5151 | 183.6572 | 170.7514 | 154.3457 | 139.5163 | 126.1117 | 113.995
Cost | DOLLAR2010 per kWh | EV push | Pack | Polyanion | All Evs | >35, =<60kWh | 671.1972 | 422.496 | 238.7972 | 156.2596 | 146.0493 | 132.017 | 119.3329 | 107.8675 | 97.5037
Cost | DOLLAR2010 per kWh | EV push | Pack | Polyanion | All Evs | >60kWh | 619.6008 | 404.8582 | 220.3789 | 151.2992 | 142.0133 | 128.3688 | 116.0352 | 104.8866 | 94.8092
Cost | GBP2014 per kWh | base case | Cell | Spinel | PH/RE EV | =<15kWh | 425.4036 | 237.623 | 153.295 | 118.2144 | 116.9719 | 108.4582 | 100.5643 | 93.2448 | 86.4582
Cost | GBP2014 per kWh | base case | Cell | Spinel | PH/RE EV | 15-=20kWh | 329.2617 | 207.579 | 137.3461 | 107.2372 | 105.9984 | 98.2835 | 91.1301 | 84.4973 | 78.3473
Cost | GBP2014 per kWh | base case | Cell | Spinel | All Evs | >20, =<25kWh | 322.6833 | 191.5091 | 128.7512 | 101.327 | 100.0902 | 92.8053 | 86.0506 | 79.7876 | 73.9803
Cost | GBP2014 per kWh | base case | Cell | Spinel | All Evs | >25, =<35kWh | 307.3243 | 191.3169 | 120.8593 | 95.905 | 94.67 | 87.7796 | 81.3907 | 75.4668 | 69.9741
Cost | GBP2014 per kWh | base case | Cell | Spinel | All Evs | >35, =<60kWh | 299.5966 | 175.8288 | 119.2109 | 94.8838 | 93.6536 | 86.8371 | 80.5168 | 74.6565 | 69.2228
Cost | GBP2014 per kWh | base case | Cell | Spinel | All Evs | >60kWh | 289.6083 | 175.1115 | 118.2482 | 90.1777 | 88.9486 | 82.4746 | 76.4718 | 70.9059 | 65.7451
Cost | GBP2014 per kWh | niche EV | Cell | Spinel | PH/RE EV | =<15kWh | 425.4036 | 238.4392 | 177.1003 | 146.2558 | 126.1442 | 123.022 | 119.977 | 117.0074 | 114.1114
Cost | GBP2014 per kWh | niche EV | Cell | Spinel | PH/RE EV | 15-=20kWh | 329.2617 | 208.3952 | 159.2299 | 132.4376 | 115.1574 | 112.3071 | 109.5274 | 106.8164 | 104.1726
Cost | GBP2014 per kWh | niche EV | Cell | Spinel | All Evs | >20, =<25kWh | 322.6833 | 192.3252 | 149.5883 | 124.9884 | 109.2418 | 106.5379 | 103.901 | 101.3293 | 98.8213
Cost | GBP2014 per kWh | niche EV | Cell | Spinel | All Evs | >25, =<35kWh | 307.3243 | 192.133 | 155.601 | 118.1457 | 103.8149 | 101.2454 | 98.7394 | 96.2955 | 93.9121
Cost | GBP2014 per kWh | niche EV | Cell | Spinel | All Evs | >35, =<60kWh | 299.5966 | 176.6449 | 138.5818 | 116.6592 | 102.781 | 100.2371 | 97.7561 | 95.3365 | 92.9768
Cost | GBP2014 per kWh | niche EV | Cell | Spinel | All Evs | >60kWh | 289.6083 | 175.9277 | 137.3455 | 110.7614 | 98.0721 | 95.6447 | 93.2774 | 90.9687 | 88.7171
Cost | GBP2014 per kWh | EV push | Cell | Spinel | PH/RE EV | =<15kWh | 425.4036 | 237.623 | 135.0975 | 106.0638 | 102.3221 | 92.4911 | 83.6046 | 75.5719 | 68.311
Cost | GBP2014 per kWh | EV push | Cell | Spinel | PH/RE EV | 15-=20kWh | 329.2617 | 207.579 | 122.6292 | 96.7924 | 93.3178 | 84.3519 | 76.2475 | 68.9217 | 62.2997
Cost | GBP2014 per kWh | EV push | Cell | Spinel | All Evs | >20, =<25kWh | 322.6833 | 191.5091 | 115.9227 | 91.8098 | 88.4807 | 79.9795 | 72.2951 | 65.3491 | 59.0704
Cost | GBP2014 per kWh | EV push | Cell | Spinel | All Evs | >25, =<35kWh | 307.3243 | 191.3169 | 109.778 | 87.248 | 84.0536 | 75.9778 | 68.6779 | 62.0794 | 56.1149
Cost | GBP2014 per kWh | EV push | Cell | Spinel | All Evs | >35, =<60kWh | 299.5966 | 175.8288 | 108.9851 | 86.6957 | 83.5744 | 75.5446 | 68.2864 | 61.7255 | 55.7949
Cost | GBP2014 per kWh | EV push | Cell | Spinel | All Evs | >60kWh | 289.6083 | 175.1115 | 108.5013 | 82.6781 | 79.6651 | 72.011 | 65.0922 | 58.8382 | 53.1851
Cost | GBP2010 per kWh | base case | Cell | Spinel | PH/RE EV | =<15kWh | 373.3717 | 208.5589 | 134.5452 | 103.7553 | 102.6648 | 95.1925 | 88.2641 | 81.8399 | 75.8833
Cost | GBP2010 per kWh | base case | Cell | Spinel | PH/RE EV | 15-=20kWh | 288.9891 | 182.1896 | 120.547 | 94.1209 | 93.0335 | 86.2622 | 79.9838 | 74.1623 | 68.7645
Cost | GBP2010 per kWh | base case | Cell | Spinel | All Evs | >20, =<25kWh | 283.2153 | 168.0853 | 113.0034 | 88.9335 | 87.848 | 81.4541 | 75.5256 | 70.0286 | 64.9317
Cost | GBP2010 per kWh | base case | Cell | Spinel | All Evs | >25, =<35kWh | 269.7349 | 167.9166 | 106.0768 | 84.1746 | 83.0908 | 77.0431 | 71.4357 | 66.2363 | 61.4154
Cost | GBP2010 per kWh | base case | Cell | Spinel | All Evs | >35, =<60kWh | 262.9524 | 154.3229 | 104.63 | 83.2784 | 82.1986 | 76.2159 | 70.6687 | 65.5251 | 60.756
Cost | GBP2010 per kWh | base case | Cell | Spinel | All Evs | >60kWh | 254.1858 | 153.6933 | 103.7851 | 79.1479 | 78.0691 | 72.387 | 67.1184 | 62.2333 | 57.7037
Cost | GBP2010 per kWh | niche EV | Cell | Spinel | PH/RE EV | =<15kWh | 373.3717 | 209.2753 | 155.4389 | 128.367 | 110.7153 | 107.9749 | 105.3024 | 102.6961 | 100.1542
Cost | GBP2010 per kWh | niche EV | Cell | Spinel | PH/RE EV | 15-=20kWh | 288.9891 | 182.906 | 139.7542 | 116.239 | 101.0723 | 98.5706 | 96.1309 | 93.7515 | 91.4311
Cost | GBP2010 per kWh | niche EV | Cell | Spinel | All Evs | >20, =<25kWh | 283.2153 | 168.8016 | 131.2919 | 109.7009 | 95.8802 | 93.5071 | 91.1927 | 88.9355 | 86.7343
Cost | GBP2010 per kWh | niche EV | Cell | Spinel | All Evs | >25, =<35kWh | 269.7349 | 168.6329 | 136.5691 | 103.6951 | 91.1171 | 88.8619 | 86.6624 | 84.5174 | 82.4255
Cost | GBP2010 per kWh | niche EV | Cell | Spinel | All Evs | >35, =<60kWh | 262.9524 | 155.0392 | 121.6316 | 102.3904 | 90.2097 | 87.9769 | 85.7993 | 83.6757 | 81.6046
Cost | GBP2010 per kWh | niche EV | Cell | Spinel | All Evs | >60kWh | 254.1858 | 154.4096 | 120.5465 | 97.214 | 86.0768 | 83.9462 | 81.8685 | 79.8421 | 77.8659
Cost | GBP2010 per kWh | EV push | Cell | Spinel | PH/RE EV | =<15kWh | 373.3717 | 208.5589 | 118.5735 | 93.0909 | 89.8069 | 81.1783 | 73.3788 | 66.3286 | 59.9558
Cost | GBP2010 per kWh | EV push | Cell | Spinel | PH/RE EV | 15-=20kWh | 288.9891 | 182.1896 | 107.6302 | 84.9535 | 81.904 | 74.0347 | 66.9215 | 60.4917 | 54.6797
Cost | GBP2010 per kWh | EV push | Cell | Spinel | All Evs | >20, =<25kWh | 283.2153 | 168.0853 | 101.744 | 80.5804 | 77.6584 | 70.1971 | 63.4526 | 57.3561 | 51.8454
Cost | GBP2010 per kWh | EV push | Cell | Spinel | All Evs | >25, =<35kWh | 269.7349 | 167.9166 | 96.3509 | 76.5765 | 73.7729 | 66.6848 | 60.2778 | 54.4864 | 49.2514
Cost | GBP2010 per kWh | EV push | Cell | Spinel | All Evs | >35, =<60kWh | 262.9524 | 154.3229 | 95.6549 | 76.0918 | 73.3523 | 66.3046 | 59.9341 | 54.1757 | 48.9706
Cost | GBP2010 per kWh | EV push | Cell | Spinel | All Evs | >60kWh | 254.1858 | 153.6933 | 95.2303 | 72.5656 | 69.9212 | 63.2032 | 57.1307 | 51.6416 | 46.6799
Cost | DOLLAR2010 per kWh | base case | Cell | Spinel | PH/RE EV | =<15kWh | 571.7791 | 319.3858 | 206.0417 | 158.8903 | 157.2202 | 145.7772 | 135.167 | 125.3291 | 116.2072
Cost | DOLLAR2010 per kWh | base case | Cell | Spinel | PH/RE EV | 15-=20kWh | 442.5561 | 279.004 | 184.6049 | 144.1361 | 142.471 | 132.1014 | 122.4866 | 113.5716 | 105.3055
Cost | DOLLAR2010 per kWh | base case | Cell | Spinel | All Evs | >20, =<25kWh | 433.7141 | 257.4047 | 173.0527 | 136.1923 | 134.5299 | 124.7383 | 115.6595 | 107.2414 | 99.436
Cost | DOLLAR2010 per kWh | base case | Cell | Spinel | All Evs | >25, =<35kWh | 413.0704 | 257.1463 | 162.4453 | 128.9045 | 127.2447 | 117.9833 | 109.3961 | 101.4339 | 94.0512
Cost | DOLLAR2010 per kWh | base case | Cell | Spinel | All Evs | >35, =<60kWh | 402.6835 | 236.329 | 160.2297 | 127.532 | 125.8784 | 116.7166 | 108.2215 | 100.3448 | 93.0413
Cost | DOLLAR2010 per kWh | base case | Cell | Spinel | All Evs | >60kWh | 389.2585 | 235.3649 | 158.9358 | 121.2066 | 119.5545 | 110.853 | 102.7847 | 95.3037 | 88.3671
Cost | DOLLAR2010 per kWh | niche EV | Cell | Spinel | PH/RE EV | =<15kWh | 571.7791 | 320.4828 | 238.0381 | 196.5804 | 169.5487 | 165.3521 | 161.2594 | 157.2681 | 153.3755
Cost | DOLLAR2010 per kWh | niche EV | Cell | Spinel | PH/RE EV | 15-=20kWh | 442.5561 | 280.101 | 214.0187 | 178.0076 | 154.7815 | 150.9504 | 147.2142 | 143.5705 | 140.0169
Cost | DOLLAR2010 per kWh | niche EV | Cell | Spinel | All Evs | >20, =<25kWh | 433.7141 | 258.5017 | 201.0596 | 167.9952 | 146.8304 | 143.1961 | 139.6518 | 136.1953 | 132.8243
Cost | DOLLAR2010 per kWh | niche EV | Cell | Spinel | All Evs | >25, =<35kWh | 413.0704 | 258.2433 | 209.1411 | 158.7979 | 139.5362 | 136.0825 | 132.7143 | 129.4294 | 126.2259
Cost | DOLLAR2010 per kWh | niche EV | Cell | Spinel | All Evs | >35, =<60kWh | 402.6835 | 237.426 | 186.2659 | 156.8 | 138.1465 | 134.7272 | 131.3926 | 128.1404 | 124.9688
Cost | DOLLAR2010 per kWh | niche EV | Cell | Spinel | All Evs | >60kWh | 389.2585 | 236.4619 | 184.6042 | 148.8729 | 131.8174 | 128.5547 | 125.3729 | 122.2697 | 119.2434
Cost | DOLLAR2010 per kWh | EV push | Cell | Spinel | PH/RE EV | =<15kWh | 571.7791 | 319.3858 | 181.5827 | 142.5588 | 137.5297 | 124.3159 | 112.3718 | 101.5752 | 91.8159
Cost | DOLLAR2010 per kWh | EV push | Cell | Spinel | PH/RE EV | 15-=20kWh | 442.5561 | 279.004 | 164.8242 | 130.0973 | 125.4272 | 113.3763 | 102.4832 | 92.6367 | 83.7362
Cost | DOLLAR2010 per kWh | EV push | Cell | Spinel | All Evs | >20, =<25kWh | 433.7141 | 257.4047 | 155.8101 | 123.4003 | 118.9256 | 107.4993 | 97.1709 | 87.8348 | 79.3957
Cost | DOLLAR2010 per kWh | EV push | Cell | Spinel | All Evs | >25, =<35kWh | 413.0704 | 257.1463 | 147.5511 | 117.2688 | 112.9753 | 102.1207 | 92.3091 | 83.4401 | 75.4232
Cost | DOLLAR2010 per kWh | EV push | Cell | Spinel | All Evs | >35, =<60kWh | 402.6835 | 236.329 | 146.4854 | 116.5265 | 112.3312 | 101.5385 | 91.7828 | 82.9643 | 74.9932
Cost | DOLLAR2010 per kWh | EV push | Cell | Spinel | All Evs | >60kWh | 389.2585 | 235.3649 | 145.8351 | 111.1264 | 107.0768 | 96.789 | 87.4896 | 79.0836 | 71.4853
Cost | GBP2014 per kWh | base case | Cell | NMC | PH/RE EV | =<15kWh | 420.807 | 244.713 | 157.4631 | 123.304 | 111.8841 | 103.7408 | 96.1901 | 89.1891 | 82.6976
Cost | GBP2014 per kWh | base case | Cell | NMC | PH/RE EV | 15-=20kWh | 363.3252 | 213.3256 | 140.9734 | 110.783 | 99.6136 | 92.3633 | 85.6408 | 79.4076 | 73.628
Cost | GBP2014 per kWh | base case | Cell | NMC | All Evs | >20, =<25kWh | 332.7536 | 196.565 | 132.114 | 104.0753 | 93.0419 | 86.27 | 79.991 | 74.169 | 68.7707
Cost | GBP2014 per kWh | base case | Cell | NMC | All Evs | >25, =<35kWh | 323.937 | 181.3047 | 123.9976 | 97.946 | 87.0381 | 80.7032 | 74.8293 | 69.383 | 64.333
Cost | GBP2014 per kWh | base case | Cell | NMC | All Evs | >35, =<60kWh | 314.6857 | 171.7108 | 122.8184 | 90.0729 | 79.3267 | 73.553 | 68.1996 | 63.2358 | 58.6332
Cost | GBP2014 per kWh | base case | Cell | NMC | All Evs | >60kWh | 303.3054 | 174.1981 | 115.7704 | 92.0791 | 75.8708 | 70.3486 | 65.2284 | 60.4809 | 56.0789
Cost | GBP2014 per kWh | niche EV | Cell | NMC | PH/RE EV | =<15kWh | 420.807 | 248.8498 | 174.1015 | 159.1292 | 139.1474 | 135.7033 | 132.3445 | 129.0688 | 125.8742
Cost | GBP2014 per kWh | niche EV | Cell | NMC | PH/RE EV | 15-=20kWh | 363.3252 | 217.4624 | 155.7305 | 143.7777 | 126.5218 | 123.3902 | 120.3361 | 117.3577 | 114.4529
Cost | GBP2014 per kWh | niche EV | Cell | NMC | All Evs | >20, =<25kWh | 332.7536 | 200.7018 | 145.8526 | 135.5341 | 119.7516 | 116.7876 | 113.897 | 111.0779 | 108.3286
Cost | GBP2014 per kWh | niche EV | Cell | NMC | All Evs | >25, =<35kWh | 323.937 | 185.4415 | 136.7972 | 127.9852 | 113.5609 | 110.7501 | 108.0089 | 105.3355 | 102.7283
Cost | GBP2014 per kWh | niche EV | Cell | NMC | All Evs | >35, =<60kWh | 314.6857 | 175.8476 | 135.2677 | 126.99 | 105.6049 | 102.991 | 100.4419 | 97.9558 | 95.5313
Cost | GBP2014 per kWh | niche EV | Cell | NMC | All Evs | >60kWh | 303.3054 | 178.3349 | 127.4427 | 120.4173 | 107.5315 | 104.8699 | 102.2743 | 99.7429 | 97.2741
Cost | GBP2014 per kWh | EV push | Cell | NMC | PH/RE EV | =<15kWh | 420.807 | 242.6446 | 139.9237 | 112.197 | 100.019 | 90.4093 | 81.7228 | 73.871 | 66.7735
Cost | GBP2014 per kWh | EV push | Cell | NMC | PH/RE EV | 15-=20kWh | 363.3252 | 211.2572 | 126.9693 | 101.5316 | 89.8533 | 81.2203 | 73.4167 | 66.3629 | 59.9868
Cost | GBP2014 per kWh | EV push | Cell | NMC | All Evs | >20, =<25kWh | 332.7536 | 194.4966 | 120.019 | 95.826 | 84.4176 | 76.3069 | 68.9754 | 62.3483 | 56.3579
Cost | GBP2014 per kWh | EV push | Cell | NMC | All Evs | >25, =<35kWh | 323.937 | 179.2363 | 113.6612 | 90.6198 | 79.4597 | 71.8253 | 64.9244 | 58.6865 | 53.0479
Cost | GBP2014 per kWh | EV push | Cell | NMC | All Evs | >35, =<60kWh | 314.6857 | 169.6424 | 113.2452 | 83.9499 | 73.1105 | 66.0861 | 59.7366 | 53.9971 | 48.8091
Cost | GBP2014 per kWh | EV push | Cell | NMC | All Evs | >60kWh | 303.3054 | 172.1297 | 107.6197 | 85.9121 | 70.2773 | 63.5251 | 57.4217 | 51.9046 | 46.9177
Cost | GBP2010 per kWh | base case | Cell | NMC | PH/RE EV | =<15kWh | 369.3373 | 214.7817 | 138.2035 | 108.2225 | 98.1993 | 91.052 | 84.4249 | 78.2802 | 72.5827
Cost | GBP2010 per kWh | base case | Cell | NMC | PH/RE EV | 15-=20kWh | 318.8862 | 187.2333 | 123.7307 | 97.2329 | 87.4296 | 81.0662 | 75.1659 | 69.6951 | 64.6224
Cost | GBP2010 per kWh | base case | Cell | NMC | All Evs | >20, =<25kWh | 292.0539 | 172.5228 | 115.9549 | 91.3457 | 81.6618 | 75.7182 | 70.2072 | 65.0972 | 60.3592
Cost | GBP2010 per kWh | base case | Cell | NMC | All Evs | >25, =<35kWh | 284.3157 | 159.129 | 108.8312 | 85.9661 | 76.3923 | 70.8322 | 65.6768 | 60.8966 | 56.4643
Cost | GBP2010 per kWh | base case | Cell | NMC | All Evs | >35, =<60kWh | 276.1959 | 150.7085 | 107.7962 | 79.056 | 69.6241 | 64.5566 | 59.8579 | 55.5013 | 51.4617
Cost | GBP2010 per kWh | base case | Cell | NMC | All Evs | >60kWh | 266.2075 | 152.8916 | 101.6103 | 80.8167 | 66.5909 | 61.7442 | 57.2502 | 53.0833 | 49.2198
Cost | GBP2010 per kWh | niche EV | Cell | NMC | PH/RE EV | =<15kWh | 369.3373 | 218.4125 | 152.8069 | 139.6658 | 122.128 | 119.1052 | 116.1572 | 113.2822 | 110.4783
Cost | GBP2010 per kWh | niche EV | Cell | NMC | PH/RE EV | 15-=20kWh | 318.8862 | 190.8642 | 136.6828 | 126.192 | 111.0467 | 108.2981 | 105.6176 | 103.0034 | 100.454
Cost | GBP2010 per kWh | niche EV | Cell | NMC | All Evs | >20, =<25kWh | 292.0539 | 176.1536 | 128.0131 | 118.9567 | 105.1046 | 102.5031 | 99.9661 | 97.4918 | 95.0787
Cost | GBP2010 per kWh | niche EV | Cell | NMC | All Evs | >25, =<35kWh | 284.3157 | 162.7598 | 120.0653 | 112.3311 | 99.671 | 97.204 | 94.7981 | 92.4518 | 90.1635
Cost | GBP2010 per kWh | niche EV | Cell | NMC | All Evs | >35, =<60kWh | 276.1959 | 154.3393 | 118.7229 | 111.4577 | 92.6882 | 90.394 | 88.1566 | 85.9747 | 83.8467
Cost | GBP2010 per kWh | niche EV | Cell | NMC | All Evs | >60kWh | 266.2075 | 156.5224 | 111.8549 | 105.6888 | 94.3791 | 92.0431 | 89.7649 | 87.5431 | 85.3763
Cost | GBP2010 per kWh | EV push | Cell | NMC | PH/RE EV | =<15kWh | 369.3373 | 212.9663 | 122.8094 | 98.474 | 87.7855 | 79.3511 | 71.7272 | 64.8357 | 58.6063
Cost | GBP2010 per kWh | EV push | Cell | NMC | PH/RE EV | 15-=20kWh | 318.8862 | 185.4179 | 111.4395 | 89.1131 | 78.8632 | 71.2861 | 64.437 | 58.2459 | 52.6497
Cost | GBP2010 per kWh | EV push | Cell | NMC | All Evs | >20, =<25kWh | 292.0539 | 170.7074 | 105.3393 | 84.1054 | 74.0924 | 66.9736 | 60.5389 | 54.7223 | 49.4647
Cost | GBP2010 per kWh | EV push | Cell | NMC | All Evs | >25, =<35kWh | 284.3157 | 157.3136 | 99.7591 | 79.5359 | 69.7409 | 63.0402 | 56.9834 | 51.5084 | 46.5595
Cost | GBP2010 per kWh | EV push | Cell | NMC | All Evs | >35, =<60kWh | 276.1959 | 148.8931 | 99.394 | 73.6818 | 64.1682 | 58.003 | 52.4301 | 47.3926 | 42.8392
Cost | GBP2010 per kWh | EV push | Cell | NMC | All Evs | >60kWh | 266.2075 | 151.0762 | 94.4566 | 75.404 | 61.6816 | 55.7552 | 50.3983 | 45.5561 | 41.1791
Cost | DOLLAR2010 per kWh | base case | Cell | NMC | PH/RE EV | =<15kWh | 565.6008 | 328.9153 | 211.6439 | 165.7312 | 150.3818 | 139.4365 | 129.2878 | 119.8778 | 111.1527
Cost | DOLLAR2010 per kWh | base case | Cell | NMC | PH/RE EV | 15-=20kWh | 488.3403 | 286.7279 | 189.4804 | 148.9018 | 133.8892 | 124.1443 | 115.1086 | 106.7306 | 98.9624
Cost | DOLLAR2010 per kWh | base case | Cell | NMC | All Evs | >20, =<25kWh | 447.2494 | 264.2003 | 177.5726 | 139.8862 | 125.0564 | 115.9543 | 107.5148 | 99.6895 | 92.4337
Cost | DOLLAR2010 per kWh | base case | Cell | NMC | All Evs | >25, =<35kWh | 435.3993 | 243.6891 | 166.6635 | 131.6479 | 116.9867 | 108.472 | 100.577 | 93.2567 | 86.4691
Cost | DOLLAR2010 per kWh | base case | Cell | NMC | All Evs | >35, =<60kWh | 422.9646 | 230.794 | 165.0785 | 121.0658 | 106.6219 | 98.8616 | 91.6661 | 84.9943 | 78.8081
Cost | DOLLAR2010 per kWh | base case | Cell | NMC | All Evs | >60kWh | 407.6685 | 234.1372 | 155.6054 | 123.7622 | 101.9769 | 94.5546 | 87.6726 | 81.2915 | 75.3748
Cost | DOLLAR2010 per kWh | niche EV | Cell | NMC | PH/RE EV | =<15kWh | 565.6008 | 334.4756 | 234.0074 | 213.8833 | 187.0261 | 182.397 | 177.8824 | 173.4796 | 169.1858
Cost | DOLLAR2010 per kWh | niche EV | Cell | NMC | PH/RE EV | 15-=20kWh | 488.3403 | 292.2881 | 209.3152 | 193.2495 | 170.0561 | 165.847 | 161.7421 | 157.7388 | 153.8346
Cost | DOLLAR2010 per kWh | niche EV | Cell | NMC | All Evs | >20, =<25kWh | 447.2494 | 269.7605 | 196.0384 | 182.1695 | 160.9565 | 156.9726 | 153.0874 | 149.2983 | 145.6029
Cost | DOLLAR2010 per kWh | niche EV | Cell | NMC | All Evs | >25, =<35kWh | 435.3993 | 249.2493 | 183.8672 | 172.0232 | 152.6356 | 148.8576 | 145.1732 | 141.58 | 138.0757
Cost | DOLLAR2010 per kWh | niche EV | Cell | NMC | All Evs | >35, =<60kWh | 422.9646 | 236.3543 | 181.8115 | 170.6855 | 141.942 | 138.4288 | 135.0025 | 131.661 | 128.4023
Cost | DOLLAR2010 per kWh | niche EV | Cell | NMC | All Evs | >60kWh | 407.6685 | 239.6974 | 171.2939 | 161.8512 | 144.5315 | 140.9542 | 137.4654 | 134.063 | 130.7447
Cost | DOLLAR2010 per kWh | EV push | Cell | NMC | PH/RE EV | =<15kWh | 565.6008 | 326.1352 | 188.0695 | 150.8024 | 134.4342 | 121.5178 | 109.8425 | 99.2889 | 89.7493
Cost | DOLLAR2010 per kWh | EV push | Cell | NMC | PH/RE EV | 15-=20kWh | 488.3403 | 283.9478 | 170.6577 | 136.4673 | 120.7706 | 109.167 | 98.6784 | 89.1974 | 80.6274
Cost | DOLLAR2010 per kWh | EV push | Cell | NMC | All Evs | >20, =<25kWh | 447.2494 | 261.4201 | 161.3159 | 128.7984 | 113.4646 | 102.563 | 92.7088 | 83.8014 | 75.7499
Cost | DOLLAR2010 per kWh | EV push | Cell | NMC | All Evs | >25, =<35kWh | 435.3993 | 240.909 | 152.7705 | 121.8008 | 106.8007 | 96.5394 | 87.2639 | 78.8797 | 71.301
Cost | DOLLAR2010 per kWh | EV push | Cell | NMC | All Evs | >35, =<60kWh | 422.9646 | 228.0139 | 152.2113 | 112.8359 | 98.2667 | 88.8254 | 80.2911 | 72.5768 | 65.6037
Cost | DOLLAR2010 per kWh | EV push | Cell | NMC | All Evs | >60kWh | 407.6685 | 231.3571 | 144.6502 | 115.4732 | 94.4587 | 85.3832 | 77.1797 | 69.7643 | 63.0614
Cost | GBP2014 per kWh | base case | Cell | Polyanion | PH/RE EV | =<15kWh | 504.0302 | 293.3829 | 172.4142 | 136.561 | 131.088 | 121.5469 | 112.7003 | 104.4976 | 96.8919
Cost | GBP2014 per kWh | base case | Cell | Polyanion | PH/RE EV | 15-=20kWh | 397.8903 | 260.1839 | 156.3373 | 100.9518 | 95.4068 | 88.4628 | 82.0242 | 76.0542 | 70.5187
Cost | GBP2014 per kWh | base case | Cell | Polyanion | All Evs | >20, =<25kWh | 365.2473 | 242.4457 | 147.672 | 94.9088 | 89.366 | 82.8616 | 76.8306 | 71.2386 | 66.0536
Cost | GBP2014 per kWh | base case | Cell | Polyanion | All Evs | >25, =<35kWh | 355.3334 | 226.3061 | 139.7194 | 89.3697 | 83.8289 | 77.7275 | 72.0702 | 66.8247 | 61.961
Cost | GBP2014 per kWh | base case | Cell | Polyanion | All Evs | >35, =<60kWh | 344.5956 | 215.8107 | 137.8806 | 82.2359 | 76.697 | 71.1147 | 65.9387 | 61.1395 | 56.6895
Cost | GBP2014 per kWh | base case | Cell | Polyanion | All Evs | >60kWh | 332.1452 | 218.0127 | 131.0402 | 83.6217 | 78.0868 | 72.4034 | 67.1336 | 62.2474 | 57.7168
Cost | GBP2014 per kWh | niche EV | Cell | Polyanion | PH/RE EV | =<15kWh | 504.0302 | 317.4885 | 194.43 | 168.287 | 148.5923 | 144.9145 | 141.3277 | 137.8296 | 134.4182
Cost | GBP2014 per kWh | niche EV | Cell | Polyanion | PH/RE EV | 15-=20kWh | 397.8903 | 284.1351 | 176.5141 | 153.3083 | 136.3132 | 132.9392 | 129.6488 | 126.4399 | 123.3103
Cost | GBP2014 per kWh | niche EV | Cell | Polyanion | All Evs | >20, =<25kWh | 365.2473 | 266.3125 | 166.8506 | 145.2383 | 129.7109 | 126.5004 | 123.3694 | 120.3158 | 117.3379
Cost | GBP2014 per kWh | niche EV | Cell | Polyanion | All Evs | >25, =<35kWh | 355.3334 | 250.1009 | 157.9766 | 137.8355 | 123.6681 | 120.6071 | 117.622 | 114.7107 | 111.8714
Cost | GBP2014 per kWh | niche EV | Cell | Polyanion | All Evs | >35, =<60kWh | 344.5956 | 248.8965 | 155.7352 | 136.1978 | 122.5401 | 119.5071 | 116.5491 | 113.6644 | 110.851
Cost | GBP2014 per kWh | niche EV | Cell | Polyanion | All Evs | >60kWh | 332.1452 | 241.5007 | 148.1372 | 129.8157 | 117.2915 | 114.3884 | 111.5571 | 108.7959 | 106.1031
Cost | GBP2014 per kWh | EV push | Cell | Polyanion | PH/RE EV | =<15kWh | 504.0302 | 291.0432 | 149.183 | 125.3 | 121.2712 | 109.6195 | 99.0874 | 89.5671 | 80.9616
Cost | GBP2014 per kWh | EV push | Cell | Polyanion | PH/RE EV | 15-=20kWh | 397.8903 | 257.8441 | 136.6321 | 92.0184 | 88.4816 | 79.9804 | 72.2959 | 65.3498 | 59.071
Cost | GBP2014 per kWh | EV push | Cell | Polyanion | All Evs | >20, =<25kWh | 365.2473 | 240.1059 | 129.8831 | 86.9154 | 83.5261 | 75.5009 | 68.2469 | 61.6898 | 55.7627
Cost | GBP2014 per kWh | EV push | Cell | Polyanion | All Evs | >25, =<35kWh | 355.3334 | 223.9663 | 123.7066 | 82.247 | 78.9942 | 71.4045 | 64.544 | 58.3427 | 52.7372
Cost | GBP2014 per kWh | EV push | Cell | Polyanion | All Evs | >35, =<60kWh | 344.5956 | 213.4709 | 122.7693 | 76.2576 | 73.1838 | 66.1524 | 59.7965 | 54.0513 | 48.8581
Cost | GBP2014 per kWh | EV push | Cell | Polyanion | All Evs | >60kWh | 332.1452 | 215.6729 | 117.3617 | 77.656 | 74.5847 | 67.4187 | 60.9411 | 55.086 | 49.7934
Cost | GBP2010 per kWh | base case | Cell | Polyanion | PH/RE EV | =<15kWh | 442.3813 | 257.4987 | 151.3259 | 119.8579 | 115.0544 | 106.6803 | 98.9157 | 91.7163 | 85.0409
Cost | GBP2010 per kWh | base case | Cell | Polyanion | PH/RE EV | 15-=20kWh | 349.2236 | 228.3603 | 137.2154 | 88.6042 | 83.7374 | 77.6427 | 71.9916 | 66.7518 | 61.8934
Cost | GBP2010 per kWh | base case | Cell | Polyanion | All Evs | >20, =<25kWh | 320.5732 | 212.7917 | 129.6099 | 83.3003 | 78.4355 | 72.7266 | 67.4333 | 62.5253 | 57.9745
Cost | GBP2010 per kWh | base case | Cell | Polyanion | All Evs | >25, =<35kWh | 311.8719 | 198.6262 | 122.6301 | 78.4388 | 73.5756 | 68.2205 | 63.2552 | 58.6512 | 54.3824
Cost | GBP2010 per kWh | base case | Cell | Polyanion | All Evs | >35, =<60kWh | 302.4475 | 189.4145 | 121.0161 | 72.1774 | 67.316 | 62.4165 | 57.8736 | 53.6614 | 49.7557
Cost | GBP2010 per kWh | base case | Cell | Polyanion | All Evs | >60kWh | 291.5199 | 191.3471 | 115.0124 | 73.3938 | 68.5359 | 63.5476 | 58.9224 | 54.6338 | 50.6574
Cost | GBP2010 per kWh | niche EV | Cell | Polyanion | PH/RE EV | =<15kWh | 442.3813 | 278.6559 | 170.6489 | 147.7035 | 130.4177 | 127.1897 | 124.0416 | 120.9714 | 117.9772
Cost | GBP2010 per kWh | niche EV | Cell | Polyanion | PH/RE EV | 15-=20kWh | 349.2236 | 249.382 | 154.9243 | 134.5568 | 119.6405 | 116.6792 | 113.7912 | 110.9748 | 108.228
Cost | GBP2010 per kWh | niche EV | Cell | Polyanion | All Evs | >20, =<25kWh | 320.5732 | 233.7393 | 146.4428 | 127.4739 | 113.8458 | 111.0279 | 108.2799 | 105.5998 | 102.9861
Cost | GBP2010 per kWh | niche EV | Cell | Polyanion | All Evs | >25, =<35kWh | 311.8719 | 219.5106 | 138.6542 | 120.9765 | 108.542 | 105.8554 | 103.2354 | 100.6802 | 98.1882
Cost | GBP2010 per kWh | niche EV | Cell | Polyanion | All Evs | >35, =<60kWh | 302.4475 | 218.4535 | 136.687 | 119.5392 | 107.552 | 104.8899 | 102.2938 | 99.7619 | 97.2926
Cost | GBP2010 per kWh | niche EV | Cell | Polyanion | All Evs | >60kWh | 291.5199 | 211.9623 | 130.0183 | 113.9377 | 102.9453 | 100.3973 | 97.9123 | 95.4889 | 93.1254
Cost | GBP2010 per kWh | EV push | Cell | Polyanion | PH/RE EV | =<15kWh | 442.3813 | 255.4451 | 130.9361 | 109.9743 | 106.4383 | 96.2118 | 86.9678 | 78.612 | 71.059
Cost | GBP2010 per kWh | EV push | Cell | Polyanion | PH/RE EV | 15-=20kWh | 349.2236 | 226.3068 | 119.9204 | 80.7634 | 77.6592 | 70.1978 | 63.4533 | 57.3567 | 51.8459
Cost | GBP2010 per kWh | EV push | Cell | Polyanion | All Evs | >20, =<25kWh | 320.5732 | 210.7381 | 113.9969 | 76.2846 | 73.3098 | 66.2663 | 59.8995 | 54.1444 | 48.9422
Cost | GBP2010 per kWh | EV push | Cell | Polyanion | All Evs | >25, =<35kWh | 311.8719 | 196.5726 | 108.5758 | 72.1872 | 69.3323 | 62.6709 | 56.6495 | 51.2067 | 46.2868
Cost | GBP2010 per kWh | EV push | Cell | Polyanion | All Evs | >35, =<60kWh | 302.4475 | 187.3609 | 107.7532 | 66.9304 | 64.2326 | 58.0612 | 52.4827 | 47.4402 | 42.8822
Cost | GBP2010 per kWh | EV push | Cell | Polyanion | All Evs | >60kWh | 291.5199 | 189.2936 | 103.007 | 68.1577 | 65.4621 | 59.1726 | 53.4873 | 48.3483 | 43.703
Cost | DOLLAR2010 per kWh | base case | Cell | Polyanion | PH/RE EV | =<15kWh | 677.4599 | 394.3319 | 231.7395 | 183.5497 | 176.1935 | 163.3695 | 151.4789 | 140.4538 | 130.2311
Cost | DOLLAR2010 per kWh | base case | Cell | Polyanion | PH/RE EV | 15-=20kWh | 534.7988 | 349.7096 | 210.1308 | 135.6879 | 128.235 | 118.9016 | 110.2475 | 102.2233 | 94.7832
Cost | DOLLAR2010 per kWh | base case | Cell | Polyanion | All Evs | >20, =<25kWh | 490.9237 | 325.8679 | 198.4838 | 127.5656 | 120.1155 | 111.3731 | 103.267 | 95.7509 | 88.7818
Cost | DOLLAR2010 per kWh | base case | Cell | Polyanion | All Evs | >25, =<35kWh | 477.5987 | 304.1748 | 187.7949 | 120.1206 | 112.6732 | 104.4724 | 96.8686 | 89.8181 | 83.2809
Cost | DOLLAR2010 per kWh | base case | Cell | Polyanion | All Evs | >35, =<60kWh | 463.1661 | 290.0681 | 185.3233 | 110.5321 | 103.0873 | 95.5843 | 88.6273 | 82.1767 | 76.1956
Cost | DOLLAR2010 per kWh | base case | Cell | Polyanion | All Evs | >60kWh | 446.4317 | 293.0278 | 176.1293 | 112.3948 | 104.9554 | 97.3164 | 90.2334 | 83.6659 | 77.5764
Cost | DOLLAR2010 per kWh | niche EV | Cell | Polyanion | PH/RE EV | =<15kWh | 677.4599 | 426.7318 | 261.3307 | 226.1922 | 199.7209 | 194.7775 | 189.9565 | 185.2549 | 180.6696
Cost | DOLLAR2010 per kWh | niche EV | Cell | Polyanion | PH/RE EV | 15-=20kWh | 534.7988 | 381.902 | 237.2501 | 206.0595 | 183.2166 | 178.6818 | 174.2592 | 169.9461 | 165.7397
Cost | DOLLAR2010 per kWh | niche EV | Cell | Polyanion | All Evs | >20, =<25kWh | 490.9237 | 357.9469 | 224.2616 | 195.2128 | 174.3427 | 170.0275 | 165.8191 | 161.7148 | 157.7122
Cost | DOLLAR2010 per kWh | niche EV | Cell | Polyanion | All Evs | >25, =<35kWh | 477.5987 | 336.1571 | 212.3341 | 185.2627 | 166.2205 | 162.1064 | 158.094 | 154.181 | 150.3648
Cost | DOLLAR2010 per kWh | niche EV | Cell | Polyanion | All Evs | >35, =<60kWh | 463.1661 | 334.5383 | 209.3215 | 183.0615 | 164.7044 | 160.6278 | 156.652 | 152.7747 | 148.9933
Cost | DOLLAR2010 per kWh | niche EV | Cell | Polyanion | All Evs | >60kWh | 446.4317 | 324.5977 | 199.1092 | 174.4835 | 157.6498 | 153.7478 | 149.9423 | 146.2311 | 142.6117
Cost | DOLLAR2010 per kWh | EV push | Cell | Polyanion | PH/RE EV | =<15kWh | 677.4599 | 391.187 | 200.5148 | 168.414 | 162.9989 | 147.3381 | 133.1819 | 120.3859 | 108.8193
Cost | DOLLAR2010 per kWh | EV push | Cell | Polyanion | PH/RE EV | 15-=20kWh | 534.7988 | 346.5647 | 183.6453 | 123.6806 | 118.9269 | 107.5005 | 97.1719 | 87.8357 | 79.3965
Cost | DOLLAR2010 per kWh | EV push | Cell | Polyanion | All Evs | >20, =<25kWh | 490.9237 | 322.723 | 174.5741 | 116.8218 | 112.2662 | 101.4798 | 91.7297 | 82.9164 | 74.9498
Cost | DOLLAR2010 per kWh | EV push | Cell | Polyanion | All Evs | >25, =<35kWh | 477.5987 | 301.03 | 166.2723 | 110.5471 | 106.175 | 95.9738 | 86.7527 | 78.4176 | 70.8833
Cost | DOLLAR2010 per kWh | EV push | Cell | Polyanion | All Evs | >35, =<60kWh | 463.1661 | 286.9233 | 165.0125 | 102.4968 | 98.3654 | 88.9145 | 80.3717 | 72.6496 | 65.6695
Cost | DOLLAR2010 per kWh | EV push | Cell | Polyanion | All Evs | >60kWh | 446.4317 | 289.8829 | 157.7442 | 104.3763 | 100.2483 | 90.6165 | 81.9101 | 74.0403 | 66.9265
Cost | GBP2014 per kWh | New battery technologies | Pack | Lithium air |  | =<15kWh | 2030: 246.6424; 2035: 228.6909; 2040: 212.046; 2045: 196.6126; 2050: 182.3024
Cost | GBP2014 per kWh | New battery technologies | Pack | Lithium air |  | 15-=20kWh | 2030: 184.0886; 2035: 170.69; 2040: 158.2666; 2045: 146.7474; 2050: 136.0666
Cost | GBP2014 per kWh | New battery technologies | Pack | Lithium air |  | >20, =<25kWh | 2030: 156.6147; 2035: 145.2157; 2040: 134.6464; 2045: 124.8464; 2050: 115.7596
Cost | GBP2014 per kWh | New battery technologies | Pack | Lithium air |  | >25, =<35kWh | 2030: 135.8907; 2035: 126.0001; 2040: 116.8294; 2045: 108.3261; 2050: 100.4418
Cost | GBP2014 per kWh | New battery technologies | Pack | Lithium air |  | >35, =<60kWh | 2030: 110.4873; 2035: 102.4456; 2040: 94.9893; 2045: 88.0756; 2050: 81.6652
Cost | GBP2014 per kWh | New battery technologies | Pack | Lithium air |  | >60kWh | 2030: 99.7089; 2035: 92.4517; 2040: 85.7228; 2045: 79.4836; 2050: 73.6985
Cost | GBP2010 per kWh | New battery technologies | Pack | Lithium air |  | =<15kWh | 2030: 216.4752; 2035: 200.7193; 2040: 186.1103; 2045: 172.5645; 2050: 160.0047
Cost | GBP2010 per kWh | New battery technologies | Pack | Lithium air |  | 15-=20kWh | 2030: 161.5724; 2035: 149.8126; 2040: 138.9087; 2045: 128.7985; 2050: 119.4241
Cost | GBP2010 per kWh | New battery technologies | Pack | Lithium air |  | >20, =<25kWh | 2030: 137.4589; 2035: 127.4541; 2040: 118.1776; 2045: 109.5762; 2050: 101.6009
Cost | GBP2010 per kWh | New battery technologies | Pack | Lithium air |  | >25, =<35kWh | 2030: 119.2697; 2035: 110.5888; 2040: 102.5398; 2045: 95.0766; 2050: 88.1566
Cost | GBP2010 per kWh | New battery technologies | Pack | Lithium air |  | >35, =<60kWh | 2030: 96.9734; 2035: 89.9153; 2040: 83.371; 2045: 77.3029; 2050: 71.6765
Cost | GBP2010 per kWh | New battery technologies | Pack | Lithium air |  | >60kWh | 2030: 87.5133; 2035: 81.1438; 2040: 75.2379; 2045: 69.7618; 2050: 64.6843
Cost | DOLLAR2010 per kWh | New battery technologies | Pack | Lithium air |  | =<15kWh | 2030: 331.5087; 2035: 307.3803; 2040: 285.0081; 2045: 264.2642; 2050: 245.0301
Cost | DOLLAR2010 per kWh | New battery technologies | Pack | Lithium air |  | 15-=20kWh | 2030: 247.431; 2035: 229.4221; 2040: 212.7239; 2045: 197.2411; 2050: 182.8852
Cost | DOLLAR2010 per kWh | New battery technologies | Pack | Lithium air |  | >20, =<25kWh | 2030: 210.5036; 2035: 195.1824; 2040: 180.9764; 2045: 167.8043; 2050: 155.5909
Cost | DOLLAR2010 per kWh | New battery technologies | Pack | Lithium air |  | >25, =<35kWh | 2030: 182.6488; 2035: 169.355; 2040: 157.0287; 2045: 145.5996; 2050: 135.0024
Cost | DOLLAR2010 per kWh | New battery technologies | Pack | Lithium air |  | >35, =<60kWh | 2030: 148.5044; 2035: 137.6957; 2040: 127.6737; 2045: 118.3812; 2050: 109.765
Cost | DOLLAR2010 per kWh | New battery technologies | Pack | Lithium air |  | >60kWh | 2030: 134.0174; 2035: 124.2631; 2040: 115.2188; 2045: 106.8328; 2050: 99.0571
Cost | GBP2014 per kWh | New battery technologies | Pack | Lithium sulphur |  | =<15kWh |  |  |  | 290.1868 | 243.6249 | 225.893 | 209.4517 | 194.2071 | 180.072
Cost | GBP2014 per kWh | New battery technologies | Pack | Lithium sulphur |  | 15-=20kWh |  |  |  | 215.4424 | 184.7767 | 171.3281 | 158.8582 | 147.2959 | 136.5752
Cost | GBP2014 per kWh | New battery technologies | Pack | Lithium sulphur |  | >20, =<25kWh |  |  |  | 187.1532 | 156.9238 | 145.5023 | 134.9122 | 125.0928 | 115.9881
Cost | GBP2014 per kWh | New battery technologies | Pack | Lithium sulphur |  | >25, =<35kWh |  |  |  | 165.8978 | 135.935 | 126.0412 | 116.8675 | 108.3614 | 100.4745
Cost | GBP2014 per kWh | New battery technologies | Pack | Lithium sulphur |  | >35, =<60kWh |  |  |  | 139.845 | 110.2138 | 102.192 | 94.7541 | 87.8576 | 81.463
Cost | GBP2014 per kWh | New battery technologies | Pack | Lithium sulphur |  | >60kWh |  |  |  | 135.4795 | 99.3042 | 92.0765 | 85.3748 | 79.1609 | 73.3993
Cost | GBP2010 per kWh | New battery technologies | Pack | Lithium sulphur |  | =<15kWh |  |  |  | 254.6935 | 213.8267 | 198.2636 | 183.8333 | 170.4533 | 158.0471
Cost | GBP2010 per kWh | New battery technologies | Pack | Lithium sulphur |  | 15-=20kWh |  |  |  | 189.0913 | 162.1764 | 150.3726 | 139.428 | 129.2799 | 119.8705
Cost | GBP2010 per kWh | New battery technologies | Pack | Lithium sulphur |  | >20, =<25kWh |  |  |  | 164.2621 | 137.7302 | 127.7057 | 118.4108 | 109.7925 | 101.8014
Cost | GBP2010 per kWh | New battery technologies | Pack | Lithium sulphur |  | >25, =<35kWh |  |  |  | 145.6065 | 119.3086 | 110.6249 | 102.5732 | 95.1076 | 88.1853
Cost | GBP2010 per kWh | New battery technologies | Pack | Lithium sulphur |  | >35, =<60kWh |  |  |  | 122.7403 | 96.7333 | 89.6927 | 83.1646 | 77.1116 | 71.4991
Cost | GBP2010 per kWh | New battery technologies | Pack | Lithium sulphur |  | >60kWh |  |  |  | 118.9088 | 87.1581 | 80.8144 | 74.9325 | 69.4786 | 64.4217
Cost | DOLLAR2010 per kWh | New battery technologies | Pack | Lithium sulphur |  | =<15kWh |  |  |  | 390.036 | 327.4528 | 303.6196 | 281.5211 | 261.0311 | 242.0323
Cost | DOLLAR2010 per kWh | New battery technologies | Pack | Lithium sulphur |  | 15-=20kWh |  |  |  | 289.5731 | 248.3558 | 230.2796 | 213.5191 | 197.9784 | 183.5689
Cost | DOLLAR2010 per kWh | New battery technologies | Pack | Lithium sulphur |  | >20, =<25kWh |  |  |  | 251.55 | 210.9191 | 195.5677 | 181.3336 | 168.1355 | 155.898
Cost | DOLLAR2010 per kWh | New battery technologies | Pack | Lithium sulphur |  | >25, =<35kWh |  |  |  | 222.9809 | 182.7084 | 169.4102 | 157.0799 | 145.6471 | 135.0464
Cost | DOLLAR2010 per kWh | New battery technologies | Pack | Lithium sulphur |  | >35, =<60kWh |  |  |  | 187.9637 | 148.1368 | 137.3549 | 127.3577 | 118.0882 | 109.4933
Cost | DOLLAR2010 per kWh | New battery technologies | Pack | Lithium sulphur |  | >60kWh |  |  |  | 182.0961 | 133.4734 | 123.7587 | 114.7511 | 106.3991 | 98.655
Density | Wh/kg | base case | Pack | Spinel | PH/RE EV | =<15kWh | 67.8614 | 80.1889 | 99.2148 | 130.117 | 130.8693 | 137.5449 | 144.5611 | 151.9352 | 159.6854
Density | Wh/kg | base case | Pack | Spinel | PH/RE EV | 15-=20kWh | 77.5028 | 87.8557 | 113.5481 | 150.0288 | 151.0313 | 158.7354 | 166.8326 | 175.3427 | 184.2869
Density | Wh/kg | base case | Pack | Spinel | All Evs | >20, =<25kWh | 79.3899 | 92.3304 | 119.2077 | 157.4783 | 158.5848 | 166.6743 | 175.1763 | 184.1121 | 193.5036
Density | Wh/kg | base case | Pack | Spinel | All Evs | >25, =<35kWh | 81.893 | 94.1805 | 124.5904 | 164.5629 | 165.7742 | 174.2303 | 183.1178 | 192.4587 | 202.276
Density | Wh/kg | base case | Pack | Spinel | All Evs | >35, =<60kWh | 83.7829 | 99.0576 | 128.4276 | 169.4164 | 170.6986 | 179.4059 | 188.5574 | 198.1757 | 208.2847
Density | Wh/kg | base case | Pack | Spinel | All Evs | >60kWh | 85.1752 | 99.996 | 129.9522 | 174.6336 | 176 | 184.9778 | 194.4135 | 204.3306 | 214.7535
Density | Wh/kg | niche EV | Pack | Spinel | PH/RE EV | =<15kWh | 67.8614 | 80.1889 | 89.7614 | 121.9676 | 127.9113 | 131.1412 | 134.4527 | 137.8478 | 141.3286
Density | Wh/kg | niche EV | Pack | Spinel | PH/RE EV | 15-=20kWh | 77.5028 | 87.8557 | 101.3132 | 139.6756 | 147.0996 | 150.814 | 154.6223 | 158.5267 | 162.5297
Density | Wh/kg | niche EV | Pack | Spinel | All Evs | >20, =<25kWh | 79.3899 | 92.3304 | 105.7732 | 146.3178 | 154.2496 | 158.1446 | 162.138 | 166.2321 | 170.4297
Density | Wh/kg | niche EV | Pack | Spinel | All Evs | >25, =<35kWh | 81.893 | 94.1805 | 106.1211 | 152.6038 | 161.033 | 165.0993 | 169.2683 | 173.5425 | 177.9247
Density | Wh/kg | niche EV | Pack | Spinel | All Evs | >35, =<60kWh | 83.7829 | 99.0576 | 112.9571 | 156.8617 | 165.6828 | 169.8665 | 174.1558 | 178.5535 | 183.0622
Density | Wh/kg | niche EV | Pack | Spinel | All Evs | >60kWh | 85.1752 | 99.996 | 114.1449 | 161.4668 | 170.6588 | 174.9681 | 179.3863 | 183.916 | 188.5601
Density | Wh/kg | EV push | Pack | Spinel | PH/RE EV | =<15kWh | 67.8614 | 80.1889 | 99.2148 | 130.117 | 130.8693 | 137.5449 | 144.5611 | 151.9352 | 159.6854
Density | Wh/kg | EV push | Pack | Spinel | PH/RE EV | 15-=20kWh | 77.5028 | 87.8557 | 113.5481 | 150.0288 | 151.0313 | 158.7354 | 166.8326 | 175.3427 | 184.2869
Density | Wh/kg | EV push | Pack | Spinel | All Evs | >20, =<25kWh | 79.3899 | 92.3304 | 119.2077 | 157.4783 | 158.5848 | 166.6743 | 175.1763 | 184.1121 | 193.5036
Density | Wh/kg | EV push | Pack | Spinel | All Evs | >25, =<35kWh | 81.893 | 94.1805 | 124.5904 | 164.5629 | 165.7742 | 174.2303 | 183.1178 | 192.4587 | 202.276
Density | Wh/kg | EV push | Pack | Spinel | All Evs | >35, =<60kWh | 83.7829 | 99.0576 | 128.4276 | 169.4164 | 170.6986 | 179.4059 | 188.5574 | 198.1757 | 208.2847
Density | Wh/kg | EV push | Pack | Spinel | All Evs | >60kWh | 85.1752 | 99.996 | 129.9522 | 174.6336 | 176 | 184.9778 | 194.4135 | 204.3306 | 214.7535
Density | Wh/kg | base case | Pack | NMC | PH/RE EV | =<15kWh | 78.2559 | 86.7563 | 109.4021 | 141.0086 | 148.9417 | 156.5392 | 164.5243 | 172.9167 | 181.7372
Density | Wh/kg | base case | Pack | NMC | PH/RE EV | 15-=20kWh | 87.1556 | 96.5683 | 128.0484 | 168.0924 | 179.0694 | 188.2037 | 197.804 | 207.894 | 218.4987
Density | Wh/kg | base case | Pack | NMC | All Evs | >20, =<25kWh | 92.4648 | 102.4676 | 135.8664 | 179.5338 | 191.8706 | 201.6579 | 211.9445 | 222.7558 | 234.1186
Density | Wh/kg | base case | Pack | NMC | All Evs | >25, =<35kWh | 95.2833 | 108.2077 | 143.498 | 190.8655 | 204.6369 | 215.0755 | 226.0465 | 237.5771 | 249.6959
Density | Wh/kg | base case | Pack | NMC | All Evs | >35, =<60kWh | 98.4088 | 113.6411 | 148.7946 | 206.3498 | 222.2428 | 233.5794 | 245.4943 | 258.017 | 271.1784
Density | Wh/kg | base case | Pack | NMC | All Evs | >60kWh | 100.6977 | 114.2848 | 154.638 | 207.1163 | 230.2734 | 242.0197 | 254.3651 | 267.3403 | 280.9773
Density | Wh/kg | niche EV | Pack | NMC | PH/RE EV | =<15kWh | 78.2559 | 86.7563 | 102.2164 | 126.6704 | 128.973 | 132.2297 | 135.5687 | 138.9919 | 142.5017
Density | Wh/kg | niche EV | Pack | NMC | PH/RE EV | 15-=20kWh | 87.1556 | 96.5683 | 118.3026 | 148.0879 | 151.2478 | 155.067 | 158.9827 | 162.9972 | 167.1131
Density | Wh/kg | niche EV | Pack | NMC | All Evs | >20, =<25kWh | 92.4648 | 102.4676 | 124.9336 | 156.876 | 160.4299 | 164.4809 | 168.6343 | 172.8925 | 177.2583
Density | Wh/kg | niche EV | Pack | NMC | All Evs | >25, =<35kWh | 95.2833 | 108.2077 | 131.3385 | 165.425 | 169.3872 | 173.6644 | 178.0497 | 182.5456 | 187.1552
Density | Wh/kg | niche EV | Pack | NMC | All Evs | >35, =<60kWh | 98.4088 | 113.6411 | 135.7752 | 170.8528 | 181.3782 | 185.9582 | 190.6539 | 195.4682 | 200.404
Density | Wh/kg | niche EV | Pack | NMC | All Evs | >60kWh | 100.6977 | 114.2848 | 140.5966 | 177.4714 | 182.0435 | 186.6404 | 191.3533 | 196.1852 | 201.1391
Density | Wh/kg | EV push | Pack | NMC | PH/RE EV | =<15kWh | 78.2559 | 86.7563 | 109.4021 | 141.0086 | 148.9417 | 156.5392 | 164.5243 | 172.9167 | 181.7372
Density | Wh/kg | EV push | Pack | NMC | PH/RE EV | 15-=20kWh | 87.1556 | 96.5683 | 128.0484 | 168.0924 | 179.0694 | 188.2037 | 197.804 | 207.894 | 218.4987
Density | Wh/kg | EV push | Pack | NMC | All Evs | >20, =<25kWh | 92.4648 | 102.4676 | 135.8664 | 179.5338 | 191.8706 | 201.6579 | 211.9445 | 222.7558 | 234.1186
Density | Wh/kg | EV push | Pack | NMC | All Evs | >25, =<35kWh | 95.2833 | 108.2077 | 143.498 | 190.8655 | 204.6369 | 215.0755 | 226.0465 | 237.5771 | 249.6959
Density | Wh/kg | EV push | Pack | NMC | All Evs | >35, =<60kWh | 98.4088 | 113.6411 | 148.7946 | 206.3498 | 222.2428 | 233.5794 | 245.4943 | 258.017 | 271.1784
Density | Wh/kg | EV push | Pack | NMC | All Evs | >60kWh | 100.6977 | 114.2848 | 154.638 | 207.1163 | 230.2734 | 242.0197 | 254.3651 | 267.3403 | 280.9773
Density | Wh/kg | base case | Pack | Polyanion | PH/RE EV | =<15kWh | 59.7743 | 71.8356 | 96.9096 | 111.9718 | 112.6296 | 118.3748 | 124.4132 | 130.7595 | 137.4295
Density | Wh/kg | base case | Pack | Polyanion | PH/RE EV | 15-=20kWh | 68.1044 | 78.7066 | 110.4993 | 158.7489 | 159.9229 | 168.0806 | 176.6544 | 185.6655 | 195.1363
Density | Wh/kg | base case | Pack | Polyanion | All Evs | >20, =<25kWh | 71.3408 | 82.7014 | 115.8109 | 167.4082 | 168.716 | 177.3222 | 186.3674 | 195.874 | 205.8655
Density | Wh/kg | base case | Pack | Polyanion | All Evs | >25, =<35kWh | 73.1011 | 86.464 | 120.8178 | 175.7264 | 177.1708 | 186.2083 | 195.7068 | 205.6898 | 216.1821
Density | Wh/kg | base case | Pack | Polyanion | All Evs | >35, =<60kWh | 75.0671 | 89.9917 | 124.47 | 186.5811 | 188.2191 | 197.8202 | 207.911 | 218.5166 | 229.6631
Density | Wh/kg | base case | Pack | Polyanion | All Evs | >60kWh | 76.4095 | 90.4921 | 128.0636 | 187.6092 | 189.2586 | 198.9126 | 209.0592 | 219.7233 | 230.9314
Density | Wh/kg | niche EV | Pack | Polyanion | PH/RE EV | =<15kWh | 59.7743 | 68.4576 | 91.2699 | 108.487 | 110.0437 | 112.8225 | 115.6714 | 118.5922 | 121.5868
Density | Wh/kg | niche EV | Pack | Polyanion | PH/RE EV | 15-=20kWh | 68.1044 | 74.6486 | 103.2131 | 123.0213 | 125.0309 | 128.1881 | 131.425 | 134.7436 | 138.1461
Density | Wh/kg | niche EV | Pack | Polyanion | All Evs | >20, =<25kWh | 71.3408 | 78.2109 | 107.819 | 128.5352 | 130.7347 | 134.0359 | 137.4204 | 140.8905 | 144.4481
Density | Wh/kg | niche EV | Pack | Polyanion | All Evs | >25, =<35kWh | 73.1011 | 81.5322 | 112.1238 | 133.6902 | 136.078 | 139.5141 | 143.037 | 146.6489 | 150.352
Density | Wh/kg | niche EV | Pack | Polyanion | All Evs | >35, =<60kWh | 75.0671 | 83.4933 | 115.278 | 137.1774 | 139.6879 | 143.2152 | 146.8315 | 150.5392 | 154.3405
Density | Wh/kg | niche EV | Pack | Polyanion | All Evs | >60kWh | 76.4095 | 85.1168 | 118.3226 | 140.8942 | 143.5532 | 147.1781 | 150.8945 | 154.7048 | 158.6113
Density | Wh/kg | EV push | Pack | Polyanion | PH/RE EV | =<15kWh | 59.7743 | 71.8356 | 96.9096 | 111.9718 | 112.6296 | 118.3748 | 124.4132 | 130.7595 | 137.4295
Density | Wh/kg | EV push | Pack | Polyanion | PH/RE EV | 15-=20kWh | 68.1044 | 78.7066 | 110.4993 | 158.7489 | 159.9229 | 168.0806 | 176.6544 | 185.6655 | 195.1363
Density | Wh/kg | EV push | Pack | Polyanion | All Evs | >20, =<25kWh | 71.3408 | 82.7014 | 115.8109 | 167.4082 | 168.716 | 177.3222 | 186.3674 | 195.874 | 205.8655
Density | Wh/kg | EV push | Pack | Polyanion | All Evs | >25, =<35kWh | 73.1011 | 86.464 | 120.8178 | 175.7264 | 177.1708 | 186.2083 | 195.7068 | 205.6898 | 216.1821
Density | Wh/kg | EV push | Pack | Polyanion | All Evs | >35, =<60kWh | 75.0671 | 89.9917 | 124.47 | 186.5811 | 188.2191 | 197.8202 | 207.911 | 218.5166 | 229.6631
Density | Wh/kg | EV push | Pack | Polyanion | All Evs | >60kWh | 76.4095 | 90.4921 | 128.0636 | 187.6092 | 189.2586 | 198.9126 | 209.0592 | 219.7233 | 230.9314
Density | Wh/kg | New battery technologies | Pack | Lithium air |  | =<15kWh | 2030: 209.53; 2035: 224.9077; 2040: 239.4583; 2045: 254.27; 2050: 271.9824
Density | Wh/kg | New battery technologies | Pack | Lithium air |  | 15-=20kWh | 2030: 251.9133; 2035: 270.4016; 2040: 287.8955; 2045: 305.7033; 2050: 326.9985
Density | Wh/kg | New battery technologies | Pack | Lithium air |  | >20, =<25kWh | 2030: 269.922; 2035: 289.732; 2040: 308.4764; 2045: 327.5572; 2050: 350.3748
Density | Wh/kg | New battery technologies | Pack | Lithium air |  | >25, =<35kWh | 2030: 287.8816; 2035: 309.0096; 2040: 329.0012; 2045: 349.3516; 2050: 373.6874
Density | Wh/kg | New battery technologies | Pack | Lithium air |  | >35, =<60kWh | 2030: 312.6494; 2035: 335.5951; 2040: 357.3067; 2045: 379.408; 2050: 405.8375
Density | Wh/kg | New battery technologies | Pack | Lithium air |  | >60kWh | 2030: 323.9467; 2035: 347.7217; 2040: 370.2178; 2045: 393.1177; 2050: 420.5022
Density | Wh/kg | New battery technologies | Pack | Lithium sulphur |  | =<15kWh |  |  |  | 176.5338 | 196.8247 | 216.1117 | 235.3988 | 247.7127 | 260.0267
Density | Wh/kg | New battery technologies | Pack | Lithium sulphur |  | 15-=20kWh |  |  |  | 210.4409 | 236.638 | 259.8264 | 283.0148 | 297.8196 | 312.6244
Density | Wh/kg | New battery technologies | Pack | Lithium sulphur |  | >20, =<25kWh |  |  |  | 224.7648 | 253.5547 | 278.4007 | 303.2468 | 319.11 | 334.9731
Density | Wh/kg | New battery technologies | Pack | Lithium sulphur |  | >25, =<35kWh |  |  |  | 238.9514 | 270.4252 | 296.9244 | 323.4237 | 340.3423 | 357.2609
Density | Wh/kg | New battery technologies | Pack | Lithium sulphur |  | >35, =<60kWh |  |  |  | 258.3368 | 293.6912 | 322.4703 | 351.2493 | 369.6236 | 387.9978
Density | Wh/kg | New battery technologies | Pack | Lithium sulphur |  | >60kWh |  |  |  | 259.2963 | 304.3035 | 334.1225 | 363.9415 | 382.9797 | 402.0178
Density | Wh/kg | base case | Cell | Spinel | PH/RE EV | =<15kWh | 112.0314 | 133.5329 | 165.1822 | 211.2659 | 213.2563 | 224.1345 | 235.5676 | 247.5839 | 260.2132
Density | Wh/kg | base case | Cell | Spinel | PH/RE EV | 15-=20kWh | 117.431 | 136.919 | 169.7677 | 217.7466 | 219.8648 | 231.0801 | 242.8675 | 255.2562 | 268.2768
Density | Wh/kg | base case | Cell | Spinel | All Evs | >20, =<25kWh | 117.2295 | 138.6216 | 172.1387 | 221.1277 | 223.3156 | 234.7069 | 246.6793 | 259.2625 | 272.4875
Density | Wh/kg | base case | Cell | Spinel | All Evs | >25, =<35kWh | 117.5796 | 137.8846 | 174.1642 | 224.047 | 226.2982 | 237.8417 | 249.974 | 262.7252 | 276.1268
Density | Wh/kg | base case | Cell | Spinel | All Evs | >35, =<60kWh | 117.1581 | 139.1956 | 172.9596 | 222.3061 | 224.5191 | 235.9719 | 248.0088 | 260.6597 | 273.956
Density | Wh/kg | base case | Cell | Spinel | All Evs | >60kWh | 117.3526 | 138.7478 | 172.3179 | 225.1465 | 227.4229 | 239.0237 | 251.2163 | 264.0309 | 277.4991
Density | Wh/kg | niche EV | Cell | Spinel | PH/RE EV | =<15kWh | 112.0314 | 133.5329 | 140.5397 | 192.2138 | 205.5118 | 210.7012 | 216.0217 | 221.4765 | 227.0691
Density | Wh/kg | niche EV | Cell | Spinel | PH/RE EV | 15-=20kWh | 117.431 | 136.919 | 143.8032 | 197.7988 | 211.6302 | 216.9741 | 222.453 | 228.0702 | 233.8293
Density | Wh/kg | niche EV | Cell | Spinel | All Evs | >20, =<25kWh | 117.2295 | 138.6216 | 145.4601 | 200.6987 | 214.8139 | 220.2382 | 225.7995 | 231.5012 | 237.3469
Density | Wh/kg | niche EV | Cell | Spinel | All Evs | >25, =<35kWh | 117.5796 | 137.8846 | 142.5475 | 203.1887 | 217.5544 | 223.0479 | 228.6802 | 234.4546 | 240.3749
Density | Wh/kg | niche EV | Cell | Spinel | All Evs | >35, =<60kWh | 117.1581 | 139.1956 | 146.0253 | 201.706 | 215.9214 | 221.3737 | 226.9637 | 232.6948 | 238.5706
Density | Wh/kg | niche EV | Cell | Spinel | All Evs | >60kWh | 117.3526 | 138.7478 | 145.584 | 204.1203 | 218.5828 | 224.1023 | 229.7612 | 235.563 | 241.5112
Density | Wh/kg | EV push | Cell | Spinel | PH/RE EV | =<15kWh | 112.0314 | 133.5329 | 165.1822 | 211.2659 | 213.2563 | 224.1345 | 235.5676 | 247.5839 | 260.2132
Density | Wh/kg | EV push | Cell | Spinel | PH/RE EV | 15-=20kWh | 117.431 | 136.919 | 169.7677 | 217.7466 | 219.8648 | 231.0801 | 242.8675 | 255.2562 | 268.2768
Density | Wh/kg | EV push | Cell | Spinel | All Evs | >20, =<25kWh | 117.2295 | 138.6216 | 172.1387 | 221.1277 | 223.3156 | 234.7069 | 246.6793 | 259.2625 | 272.4875
Density | Wh/kg | EV push | Cell | Spinel | All Evs | >25, =<35kWh | 117.5796 | 137.8846 | 174.1642 | 224.047 | 226.2982 | 237.8417 | 249.974 | 262.7252 | 276.1268
Density | Wh/kg | EV push | Cell | Spinel | All Evs | >35, =<60kWh | 117.1581 | 139.1956 | 172.9596 | 222.3061 | 224.5191 | 235.9719 | 248.0088 | 260.6597 | 273.956
Density | Wh/kg | EV push | Cell | Spinel | All Evs | >60kWh | 117.3526 | 138.7478 | 172.3179 | 225.1465 | 227.4229 | 239.0237 | 251.2163 | 264.0309 | 277.4991
Density | Wh/kg | base case | Cell | NMC | PH/RE EV | =<15kWh | 139.115 | 157.5708 | 200.7419 | 258.1503 | 283.6444 | 298.1131 | 313.3198 | 329.3023 | 346.1
Density | Wh/kg | base case | Cell | NMC | PH/RE EV | 15-=20kWh | 143.4558 | 162.9109 | 208.342 | 270.9475 | 298.8038 | 314.0458 | 330.0653 | 346.9019 | 364.5974
Density | Wh/kg | base case | Cell | NMC | All Evs | >20, =<25kWh | 145.5987 | 165.7051 | 212.398 | 277.9378 | 307.1424 | 322.8098 | 339.2763 | 356.5828 | 374.7721
Density | Wh/kg | base case | Cell | NMC | All Evs | >25, =<35kWh | 145.5987 | 168.1178 | 215.9959 | 284.2726 | 314.7442 | 330.7993 | 347.6734 | 365.4083 | 384.0478
Density | Wh/kg | base case | Cell | NMC | All Evs | >35, =<60kWh | 145.2348 | 168.8162 | 213.8357 | 291.9525 | 324.0576 | 340.5878 | 357.9612 | 376.2208 | 395.4119
Density | Wh/kg | base case | Cell | NMC | All Evs | >60kWh | 145.7548 | 167.4974 | 217.3952 | 286.7877 | 327.7471 | 344.4655 | 362.0367 | 380.5042 | 399.9137
Density | Wh/kg | niche EV | Cell | NMC | PH/RE EV | =<15kWh | 139.115 | 157.5708 | 177.8062 | 213.8373 | 220.4824 | 226.0498 | 231.7579 | 237.6101 | 243.61
Density | Wh/kg | niche EV | Cell | NMC | PH/RE EV | 15-=20kWh | 143.4558 | 162.9109 | 183.7171 | 222.4997 | 229.7104 | 235.5109 | 241.4578 | 247.5549 | 253.806
Density | Wh/kg | niche EV | Cell | NMC | All Evs | >20, =<25kWh | 145.5987 | 165.7051 | 186.8382 | 227.1485 | 234.6758 | 240.6017 | 246.6772 | 252.9061 | 259.2923
Density | Wh/kg | niche EV | Cell | NMC | All Evs | >25, =<35kWh | 145.5987 | 168.1178 | 189.5774 | 231.2944 | 239.1147 | 245.1527 | 251.3431 | 257.6898 | 264.1968
Density | Wh/kg | niche EV | Cell | NMC | All Evs | >35, =<60kWh | 145.2348 | 168.8162 | 187.9369 | 228.8021 | 244.3544 | 250.5247 | 256.8507 | 263.3365 | 269.9861
Density | Wh/kg | niche EV | Cell | NMC | All Evs | >60kWh | 145.7548 | 167.4974 | 190.6306 | 232.9155 | 240.8544 | 246.9363 | 253.1717 | 259.5647 | 266.119
Density | Wh/kg | EV push | Cell | NMC | PH/RE EV | =<15kWh | 139.115 | 157.5708 | 200.7419 | 258.1503 | 283.6444 | 298.1131 | 313.3198 | 329.3023 | 346.1
Density | Wh/kg | EV push | Cell | NMC | PH/RE EV | 15-=20kWh | 143.4558 | 162.9109 | 208.342 | 270.9475 | 298.8038 | 314.0458 | 330.0653 | 346.9019 | 364.5974
Density | Wh/kg | EV push | Cell | NMC | All Evs | >20, =<25kWh | 145.5987 | 165.7051 | 212.398 | 277.9378 | 307.1424 | 322.8098 | 339.2763 | 356.5828 | 374.7721
Density | Wh/kg | EV push | Cell | NMC | All Evs | >25, =<35kWh | 145.5987 | 168.1178 | 215.9959 | 284.2726 | 314.7442 | 330.7993 | 347.6734 | 365.4083 | 384.0478
Density | Wh/kg | EV push | Cell | NMC | All Evs | >35, =<60kWh | 145.2348 | 168.8162 | 213.8357 | 291.9525 | 324.0576 | 340.5878 | 357.9612 | 376.2208 | 395.4119
Density | Wh/kg | EV push | Cell | NMC | All Evs | >60kWh | 145.7548 | 167.4974 | 217.3952 | 286.7877 | 327.7471 | 344.4655 | 362.0367 | 380.5042 | 399.9137
Density | Wh/kg | base case | Cell | Polyanion | PH/RE EV | =<15kWh | 95.5799 | 116.2959 | 158.8896 | 171.9329 | 173.4887 | 182.3383 | 191.6394 | 201.415 | 211.6892
Density | Wh/kg | base case | Cell | Polyanion | PH/RE EV | 15-=20kWh | 99.8178 | 119.1957 | 163.0418 | 238.3534 | 241.0097 | 253.3036 | 266.2247 | 279.8048 | 294.0777
Density | Wh/kg | base case | Cell | Polyanion | All Evs | >20, =<25kWh | 100.5595 | 120.6203 | 165.1441 | 242.6256 | 245.3822 | 257.8992 | 271.0547 | 284.8812 | 299.413
Density | Wh/kg | base case | Cell | Polyanion | All Evs | >25, =<35kWh | 100.5595 | 121.7346 | 166.8798 | 246.3491 | 249.1973 | 261.9089 | 275.2689 | 289.3104 | 304.0681
Density | Wh/kg | base case | Cell | Polyanion | All Evs | >35, =<60kWh | 100.4518 | 122.0171 | 165.8576 | 250.4529 | 253.4132 | 266.3398 | 279.9258 | 294.2048 | 309.2122
Density | Wh/kg | base case | Cell | Polyanion | All Evs | >60kWh | 100.6024 | 121.4646 | 167.4939 | 247.7654 | 250.6502 | 263.4358 | 276.8737 | 290.9971 | 305.8408
Density | Wh/kg | niche EV | Cell | Polyanion | PH/RE EV | =<15kWh | 95.5799 | 107.6929 | 144.2732 | 163.8512 | 167.4285 | 171.6562 | 175.9908 | 180.4348 | 184.991
Density | Wh/kg | niche EV | Cell | Polyanion | PH/RE EV | 15-=20kWh | 99.8178 | 110.1292 | 147.6613 | 168.2809 | 172.064 | 176.4088 | 180.8633 | 185.4304 | 190.1127
Density | Wh/kg | niche EV | Cell | Polyanion | All Evs | >20, =<25kWh | 100.5595 | 111.3 | 149.3574 | 170.5316 | 174.425 | 178.8294 | 183.3451 | 187.9748 | 192.7214
Density | Wh/kg | niche EV | Cell | Polyanion | All Evs | >25, =<35kWh | 100.5595 | 112.1808 | 150.7357 | 172.3987 | 176.3899 | 180.844 | 185.4105 | 190.0924 | 194.8925
Density | Wh/kg | niche EV | Cell | Polyanion | All Evs | >35, =<60kWh | 100.4518 | 111.6767 | 149.9275 | 171.2976 | 175.2301 | 179.6549 | 184.1914 | 188.8425 | 193.611
Density | Wh/kg | niche EV | Cell | Polyanion | All Evs | >60kWh | 100.6024 | 111.9729 | 151.2124 | 173.0636 | 177.0928 | 181.5646 | 186.1494 | 190.8499 | 195.6691
Density | Wh/kg | EV push | Cell | Polyanion | PH/RE EV | =<15kWh | 95.5799 | 116.2959 | 158.8896 | 171.9329 | 173.4887 | 182.3383 | 191.6394 | 201.415 | 211.6892
Density | Wh/kg | EV push | Cell | Polyanion | PH/RE EV | 15-=20kWh | 99.8178 | 119.1957 | 163.0418 | 238.3534 | 241.0097 | 253.3036 | 266.2247 | 279.8048 | 294.0777
Density | Wh/kg | EV push | Cell | Polyanion | All Evs | >20, =<25kWh | 100.5595 | 120.6203 | 165.1441 | 242.6256 | 245.3822 | 257.8992 | 271.0547 | 284.8812 | 299.413
Density | Wh/kg | EV push | Cell | Polyanion | All Evs | >25, =<35kWh | 100.5595 | 121.7346 | 166.8798 | 246.3491 | 249.1973 | 261.9089 | 275.2689 | 289.3104 | 304.0681
Density | Wh/kg | EV push | Cell | Polyanion | All Evs | >35, =<60kWh | 100.4518 | 122.0171 | 165.8576 | 250.4529 | 253.4132 | 266.3398 | 279.9258 | 294.2048 | 309.2122
Density | Wh/kg | EV push | Cell | Polyanion | All Evs | >60kWh | 100.6024 | 121.4646 | 167.4939 | 247.7654 | 250.6502 | 263.4358 | 276.8737 | 290.9971 | 305.8408

## Cost Breakdown
WP3 Deliverable D3.1
Project | ETI EV CI
Authors | Element Energy
drop-down menu
Selection:
| Currency | GBP2014 per kWh
| Scenario: | EV push
| Cathode chemistry: | NMC
| Pack size: | =<15kWh
| Year: | 2030 | (post-2030 years cannot be selected as post-2030 results are not based on a bottom-up approach)
Pack cost breakdown by year for band size =<15kWh, NMC cathode, EV push scenario
|  |  | Based on bottom up model |  |  |  |  | Top down approach*
|  | Cost breakdown: | 2010 | 2015 | 2020 | 2025 | 2030 | 2035 | 2040 | 2045 | 2050
| Depreciation/financing | Cell depreciation/financing | 129.1118 | 71.6205 | 30.9475 | 22.9407 | 21.6045 | 19.5287 | 17.6524 | 15.9564 | 14.4233
|  | Pack depreciation/financing | 7.3766 | 4.0981 | 1.7929 | 1.7929 | 1.7929 | 1.6207 | 1.4649 | 1.3242 | 1.197
| Labour | Cell labour | 28.567 | 15.3956 | 5.6167 | 4.9829 | 4.6515 | 4.2046 | 3.8006 | 3.4355 | 3.1054
|  | Pack labour | 18.661 | 16.4656 | 3.2931 | 3.2931 | 3.2931 | 2.9767 | 2.6907 | 2.4322 | 2.1985
| Overheads | Cell overheads | 82.9193 | 47.9301 | 28.0694 | 22.5851 | 20.0858 | 18.156 | 16.4116 | 14.8347 | 13.4094
|  | Pack overheads | 5.4885 | 3.2016 | 1.6008 | 1.6008 | 1.6008 | 1.447 | 1.308 | 1.1823 | 1.0687
| Margin and warranty | Cell margin and warranty | 38.2552 | 22.0586 | 12.7203 | 10.1997 | 9.0926 | 8.219 | 7.4293 | 6.7155 | 6.0703
|  | Pack margin and warranty | 89.8581 | 56.6465 | 31.9602 | 25.5225 | 20.9657 | 18.9513 | 17.1305 | 15.4846 | 13.9968
| Cell materials | Cell Cathode | 63.506 | 25.8595 | 24.3383 | 24.2155 | 20.1266 | 18.1928 | 16.4449 | 14.8649 | 13.4367
|  | Cell Anode | 23.8969 | 19.5406 | 12.1323 | 5.9763 | 4.9841 | 4.5052 | 4.0724 | 3.6811 | 3.3274
|  | Cell Foils | 5.5825 | 5.0712 | 4.3523 | 3.6671 | 3.3505 | 3.0286 | 2.7376 | 2.4746 | 2.2368
|  | Cell Electrolyte | 7.3914 | 7.0351 | 6.087 | 5.0478 | 4.5765 | 4.1368 | 3.7393 | 3.3801 | 3.0553
|  | Cell Separator | 11.8171 | 9.2971 | 5.3421 | 3.7489 | 3.3447 | 3.0234 | 2.7329 | 2.4703 | 2.233
|  | Other cell components | 29.7598 | 18.8363 | 10.3177 | 8.833 | 8.2022 | 7.4141 | 6.7018 | 6.0579 | 5.4758
| Pack components | BMS | 88.3652 | 61.4715 | 8.6425 | 5.5562 | 4.9192 | 4.4466 | 4.0194 | 3.6332 | 3.2841
|  | Power electronics | 86.8751 | 51.0728 | 34.0077 | 28.253 | 25.0159 | 22.6124 | 20.4398 | 18.4759 | 16.7008
|  | Wiring harness & connectors | 48.3956 | 25.532 | 9.852 | 7.5893 | 7.2268 | 6.5325 | 5.9048 | 5.3375 | 4.8247
|  | Internal cell support | 110.6487 | 71.8448 | 61.4715 | 49.4486 | 32.344 | 29.2364 | 26.4274 | 23.8883 | 21.5931
|  | Housing | 47.8602 | 32.2834 | 19.5735 | 14.8302 | 12.625 | 11.412 | 10.3155 | 9.3244 | 8.4285
|  | Thermal management | 16.74 | 13.392 | 16.3108 | 12.4852 | 10.954 | 9.9015 | 8.9502 | 8.0903 | 7.313
|  | Total | 941.076 | 578.6528 | 328.4288 | 262.5688 | 220.7564 | 199.5463 | 180.3741 | 163.0439 | 147.3788
Pack cost breakdown by pack size, NMC cathode, EV push scenario, in 2030 | bar: Based on bottom up model 2010 to Based on bottom up model 2025
[5 empty] | BEV, >20, =<25kWh | BEV, >25, =<35kWh | BEV, >35, =<60kWh | BEV, >60kWh
|  | Cost breakdown | =<15kWh | 15-=20kWh | >20, =<25kWh | >25, =<35kWh | >35, =<60kWh | >60kWh
| Depreciation/financing | Cell depreciation/financing | 21.6045 | 17.1281 | 14.6907 | 12.4299 | 9.4567 | 8.0841
|  | Pack depreciation/financing | 1.7929 | 1.2499 | 0.97216 | 0.72912 | 0.43747 | 0.31701
| Labour | Cell labour | 4.6515 | 3.5189 | 2.9124 | 2.3579 | 1.6435 | 1.3211
|  | Pack labour | 3.2931 | 4.5915 | 3.5712 | 2.6784 | 1.607 | 1.1645
| Overheads | Cell overheads | 20.0858 | 18.139 | 17.0999 | 16.1537 | 14.9451 | 14.4078
|  | Pack overheads | 1.6008 | 1.116 | 0.868 | 0.651 | 0.3906 | 0.28304
| Margin and warranty | Cell margin and warranty | 9.0926 | 8.1685 | 7.6743 | 7.2236 | 6.6464 | 6.3888
|  | Pack margin and warranty | 20.9657 | 14.5918 | 12.2121 | 10.476 | 8.3706 | 7.4894
| Cell materials | Cell Cathode | 20.1266 | 20.1266 | 20.1266 | 20.1266 | 20.1266 | 20.1266
|  | Cell Anode | 4.9841 | 4.9841 | 4.9841 | 4.9841 | 4.9841 | 4.9841
|  | Cell Foils | 3.3505 | 3.2413 | 3.1891 | 3.1485 | 3.1173 | 3.1216
|  | Cell Electrolyte | 4.5765 | 4.5765 | 4.5765 | 4.5765 | 4.5765 | 4.5765
|  | Cell Separator | 3.3447 | 3.3447 | 3.3447 | 3.3447 | 3.3447 | 3.3447
|  | Other cell components | 8.2022 | 6.6256 | 5.8194 | 5.1143 | 4.2696 | 3.9219
| Pack components | BMS | 4.9192 | 3.0563 | 2.2639 | 1.698 | 1.0188 | 0.73824
|  | Power electronics | 25.0159 | 15.1721 | 11.9222 | 9.7106 | 7.0568 | 5.9606
|  | Wiring harness & connectors | 7.2268 | 5.3114 | 3.9963 | 3.067 | 1.9518 | 1.4912
|  | Internal cell support | 32.344 | 12.6753 | 9.3891 | 7.0418 | 4.2251 | 3.0617
|  | Housing | 12.625 | 11.6084 | 8.7303 | 6.6956 | 4.2539 | 3.2454
|  | Thermal management | 10.954 | 7.4761 | 7.1201 | 7.1201 | 7.1201 | 7.1201
|  | Total | 220.7564 | 166.7021 | 145.463 | 129.3273 | 109.5427 | 101.1485
Notes on some common assumptions:
Margins and warranty are fixed at 10% and 5% respectively
Depreciation: plant capex paid over 5 years, with a 7% financing rate
Overheads: 30%
Source: EE for CCC, 2012
Costs are variable, typically a function of kWh or of the number of cells in series.
There are however some fixed costs but always paired with a variable component. Namely:
· Power electronics: fixed £ + £/kWh
· Connectors: fixed £ + £/kWh
· Housing: fixed £ + £/l
Notes on post-2030 costs:
Costs post 2030 are calculated based on 2030 costs, assuming 1.5% annual reduction in base case scenario, 0.5% annual reduction in niche EV scenario and 2.0% in EV push scenario
* The costs breakdown post-2030 is not based on a bottom-up model (the 2030 ratio are kept the same) so is not a validated breakdown. The total costs only should be used for post 2030 values.
Modelling results - DO NOT MODIFY
| Parameter | Unit | Scenario | Cathode chemistry | Band | 2010 | 2015 | 2020 | 2025 | 2030 | 2035 | 2040 | 2045 | 2050
| Cell depreciation/financing | GBP2014 per kWh | base case | Spinel | =<15kWh | 151.2827 | 71.6536 | 39.7771 | 26.1185 | 26.0678 | 24.1705 | 22.4113 | 20.7801 | 19.2677
| Cell depreciation/financing | GBP2014 per kWh | base case | Spinel | 15-=20kWh | 101.2052 | 56.6128 | 32.0437 | 21.0233 | 20.9748 | 19.4482 | 18.0327 | 16.7202 | 15.5032
| Cell depreciation/financing | GBP2014 per kWh | base case | Spinel | >20, =<25kWh | 98.116 | 48.4644 | 27.8212 | 18.2362 | 18.1891 | 16.8652 | 15.6377 | 14.4996 | 13.4442
| Cell depreciation/financing | GBP2014 per kWh | base case | Spinel | >25, =<35kWh | 90.3201 | 48.5128 | 23.8929 | 15.6391 | 15.5935 | 14.4585 | 13.4062 | 12.4304 | 11.5257
| Cell depreciation/financing | GBP2014 per kWh | base case | Spinel | >35, =<60kWh | 86.9863 | 40.6837 | 23.1345 | 15.1221 | 15.0787 | 13.9812 | 12.9636 | 12.0201 | 11.1452
| Cell depreciation/financing | GBP2014 per kWh | base case | Spinel | >60kWh | 82.053 | 40.4784 | 22.6907 | 12.843 | 12.8009 | 11.8692 | 11.0053 | 10.2043 | 9.4616
| Cell depreciation/financing | GBP2014 per kWh | niche EV | Spinel | =<15kWh | 151.2827 | 71.6536 | 46.1769 | 34.0586 | 26.2477 | 25.598 | 24.9644 | 24.3465 | 23.7439
| Cell depreciation/financing | GBP2014 per kWh | niche EV | Spinel | 15-=20kWh | 101.2052 | 56.6128 | 37.3518 | 27.4061 | 21.1464 | 20.623 | 20.1125 | 19.6147 | 19.1292
| Cell depreciation/financing | GBP2014 per kWh | niche EV | Spinel | >20, =<25kWh | 98.116 | 48.4644 | 32.5302 | 23.772 | 18.3555 | 17.9011 | 17.4581 | 17.026 | 16.6045
| Cell depreciation/financing | GBP2014 per kWh | niche EV | Spinel | >25, =<35kWh | 90.3201 | 48.5128 | 35.6162 | 20.3894 | 15.7544 | 15.3645 | 14.9842 | 14.6133 | 14.2516
| Cell depreciation/financing | GBP2014 per kWh | niche EV | Spinel | >35, =<60kWh | 86.9863 | 40.6837 | 27.0748 | 19.6923 | 15.2313 | 14.8543 | 14.4867 | 14.1281 | 13.7784
| Cell depreciation/financing | GBP2014 per kWh | niche EV | Spinel | >60kWh | 82.053 | 40.4784 | 26.514 | 16.7368 | 12.9489 | 12.6284 | 12.3159 | 12.011 | 11.7137
| Cell depreciation/financing | GBP2014 per kWh | EV push | Spinel | =<15kWh | 151.2827 | 71.6536 | 31.8912 | 22.0306 | 21.3423 | 19.2917 | 17.4382 | 15.7628 | 14.2483
| Cell depreciation/financing | GBP2014 per kWh | EV push | Spinel | 15-=20kWh | 101.2052 | 56.6128 | 25.8339 | 17.8415 | 17.2964 | 15.6345 | 14.1324 | 12.7746 | 11.5472
| Cell depreciation/financing | GBP2014 per kWh | EV push | Spinel | >20, =<25kWh | 98.116 | 48.4644 | 22.5205 | 15.5465 | 15.0794 | 13.6306 | 12.3209 | 11.1372 | 10.0671
| Cell depreciation/financing | GBP2014 per kWh | EV push | Spinel | >25, =<35kWh | 90.3201 | 48.5128 | 19.4333 | 13.4053 | 13.0106 | 11.7606 | 10.6306 | 9.6093 | 8.686
| Cell depreciation/financing | GBP2014 per kWh | EV push | Spinel | >35, =<60kWh | 86.9863 | 40.6837 | 18.9566 | 13.0821 | 12.7176 | 11.4957 | 10.3912 | 9.3928 | 8.4904
| Cell depreciation/financing | GBP2014 per kWh | EV push | Spinel | >60kWh | 82.053 | 40.4784 | 18.6728 | 11.1782 | 10.8739 | 9.8292 | 8.8848 | 8.0312 | 7.2595
| Cell depreciation/financing | GBP2010 per kWh | base case | Spinel | =<15kWh | 132.779 | 62.8895 | 34.9119 | 22.9239 | 22.8794 | 21.2142 | 19.6701 | 18.2385 | 16.911
| Cell depreciation/financing | GBP2010 per kWh | base case | Spinel | 15-=20kWh | 88.8266 | 49.6884 | 28.1244 | 18.4519 | 18.4093 | 17.0694 | 15.8271 | 14.6751 | 13.607
| Cell depreciation/financing | GBP2010 per kWh | base case | Spinel | >20, =<25kWh | 86.1152 | 42.5366 | 24.4183 | 16.0057 | 15.9644 | 14.8024 | 13.7251 | 12.7261 | 11.7998
| Cell depreciation/financing | GBP2010 per kWh | base case | Spinel | >25, =<35kWh | 79.2728 | 42.5791 | 20.9705 | 13.7262 | 13.6862 | 12.6901 | 11.7664 | 10.91 | 10.116
| Cell depreciation/financing | GBP2010 per kWh | base case | Spinel | >35, =<60kWh | 76.3468 | 35.7076 | 20.3049 | 13.2725 | 13.2344 | 12.2712 | 11.378 | 10.5499 | 9.782
| Cell depreciation/financing | GBP2010 per kWh | base case | Spinel | >60kWh | 72.0169 | 35.5274 | 19.9153 | 11.2722 | 11.2352 | 10.4174 | 9.6592 | 8.9562 | 8.3043
| Cell depreciation/financing | GBP2010 per kWh | niche EV | Spinel | =<15kWh | 132.779 | 62.8895 | 40.529 | 29.8928 | 23.0373 | 22.4671 | 21.911 | 21.3686 | 20.8397
| Cell depreciation/financing | GBP2010 per kWh | niche EV | Spinel | 15-=20kWh | 88.8266 | 49.6884 | 32.7832 | 24.054 | 18.5599 | 18.1005 | 17.6525 | 17.2156 | 16.7895
| Cell depreciation/financing | GBP2010 per kWh | niche EV | Spinel | >20, =<25kWh | 86.1152 | 42.5366 | 28.5514 | 20.8644 | 16.1104 | 15.7116 | 15.3227 | 14.9435 | 14.5736
| Cell depreciation/financing | GBP2010 per kWh | niche EV | Spinel | >25, =<35kWh | 79.2728 | 42.5791 | 31.2599 | 17.8956 | 13.8275 | 13.4852 | 13.1514 | 12.8259 | 12.5085
| Cell depreciation/financing | GBP2010 per kWh | niche EV | Spinel | >35, =<60kWh | 76.3468 | 35.7076 | 23.7633 | 17.2837 | 13.3684 | 13.0375 | 12.7148 | 12.4001 | 12.0932
| Cell depreciation/financing | GBP2010 per kWh | niche EV | Spinel | >60kWh | 72.0169 | 35.5274 | 23.271 | 14.6897 | 11.3651 | 11.0838 | 10.8095 | 10.5419 | 10.281
| Cell depreciation/financing | GBP2010 per kWh | EV push | Spinel | =<15kWh | 132.779 | 62.8895 | 27.9905 | 19.336 | 18.7319 | 16.9321 | 15.3053 | 13.8348 | 12.5056
| Cell depreciation/financing | GBP2010 per kWh | EV push | Spinel | 15-=20kWh | 88.8266 | 49.6884 | 22.6741 | 15.6593 | 15.1808 | 13.7223 | 12.4038 | 11.2121 | 10.1348
| Cell depreciation/financing | GBP2010 per kWh | EV push | Spinel | >20, =<25kWh | 86.1152 | 42.5366 | 19.766 | 13.645 | 13.235 | 11.9634 | 10.814 | 9.775 | 8.8358
| Cell depreciation/financing | GBP2010 per kWh | EV push | Spinel | >25, =<35kWh | 79.2728 | 42.5791 | 17.0563 | 11.7657 | 11.4193 | 10.3221 | 9.3304 | 8.4339 | 7.6236
| Cell depreciation/financing | GBP2010 per kWh | EV push | Spinel | >35, =<60kWh | 76.3468 | 35.7076 | 16.638 | 11.482 | 11.1621 | 10.0896 | 9.1202 | 8.244 | 7.4519
| Cell depreciation/financing | GBP2010 per kWh | EV push | Spinel | >60kWh | 72.0169 | 35.5274 | 16.3889 | 9.811 | 9.5439 | 8.627 | 7.7981 | 7.0489 | 6.3716
| Cell depreciation/financing | USD2010 per kWh | base case | Spinel | =<15kWh | 203.3369 | 96.3086 | 53.4638 | 35.1055 | 35.0374 | 32.4872 | 30.1227 | 27.9303 | 25.8974
| Cell depreciation/financing | USD2010 per kWh | base case | Spinel | 15-=20kWh | 136.0285 | 76.0925 | 43.0695 | 28.2571 | 28.1919 | 26.14 | 24.2375 | 22.4734 | 20.8377
| Cell depreciation/financing | USD2010 per kWh | base case | Spinel | >20, =<25kWh | 131.8763 | 65.1403 | 37.3941 | 24.511 | 24.4477 | 22.6683 | 21.0185 | 19.4887 | 18.0702
| Cell depreciation/financing | USD2010 per kWh | base case | Spinel | >25, =<35kWh | 121.3979 | 65.2053 | 32.1141 | 21.0203 | 20.959 | 19.4335 | 18.0191 | 16.7076 | 15.4915
| Cell depreciation/financing | USD2010 per kWh | base case | Spinel | >35, =<60kWh | 116.917 | 54.6824 | 31.0948 | 20.3254 | 20.2671 | 18.792 | 17.4242 | 16.156 | 14.9801
| Cell depreciation/financing | USD2010 per kWh | base case | Spinel | >60kWh | 110.2863 | 54.4064 | 30.4982 | 17.2621 | 17.2055 | 15.9532 | 14.7921 | 13.7154 | 12.7172
| Cell depreciation/financing | USD2010 per kWh | niche EV | Spinel | =<15kWh | 203.3369 | 96.3086 | 62.0658 | 45.7777 | 35.2791 | 34.4059 | 33.5543 | 32.7238 | 31.9139
| Cell depreciation/financing | USD2010 per kWh | niche EV | Spinel | 15-=20kWh | 136.0285 | 76.0925 | 50.204 | 36.8362 | 28.4225 | 27.719 | 27.0329 | 26.3638 | 25.7113
| Cell depreciation/financing | USD2010 per kWh | niche EV | Spinel | >20, =<25kWh | 131.8763 | 65.1403 | 43.7234 | 31.9516 | 24.6713 | 24.0607 | 23.4651 | 22.8844 | 22.3179
| Cell depreciation/financing | USD2010 per kWh | niche EV | Spinel | >25, =<35kWh | 121.3979 | 65.2053 | 47.8712 | 27.4052 | 21.1753 | 20.6512 | 20.14 | 19.6416 | 19.1554
| Cell depreciation/financing | USD2010 per kWh | niche EV | Spinel | >35, =<60kWh | 116.917 | 54.6824 | 36.3909 | 26.4681 | 20.4722 | 19.9655 | 19.4713 | 18.9894 | 18.5194
| Cell depreciation/financing | USD2010 per kWh | niche EV | Spinel | >60kWh | 110.2863 | 54.4064 | 35.637 | 22.4957 | 17.4045 | 16.9737 | 16.5536 | 16.1439 | 15.7443
| Cell depreciation/financing | USD2010 per kWh | EV push | Spinel | =<15kWh | 203.3369 | 96.3086 | 42.8645 | 29.6111 | 28.6859 | 25.9298 | 23.4384 | 21.1865 | 19.1509
| Cell depreciation/financing | USD2010 per kWh | EV push | Spinel | 15-=20kWh | 136.0285 | 76.0925 | 34.723 | 23.9805 | 23.2478 | 21.0142 | 18.9951 | 17.1701 | 15.5204
| Cell depreciation/financing | USD2010 per kWh | EV push | Spinel | >20, =<25kWh | 131.8763 | 65.1403 | 30.2695 | 20.8959 | 20.268 | 18.3206 | 16.5604 | 14.9693 | 13.5311
| Cell depreciation/financing | USD2010 per kWh | EV push | Spinel | >25, =<35kWh | 121.3979 | 65.2053 | 26.12 | 18.0179 | 17.4874 | 15.8072 | 14.2885 | 12.9157 | 11.6747
| Cell depreciation/financing | USD2010 per kWh | EV push | Spinel | >35, =<60kWh | 116.917 | 54.6824 | 25.4794 | 17.5835 | 17.0935 | 15.4512 | 13.9666 | 12.6247 | 11.4118
| Cell depreciation/financing | USD2010 per kWh | EV push | Spinel | >60kWh | 110.2863 | 54.4064 | 25.0979 | 15.0245 | 14.6155 | 13.2113 | 11.9419 | 10.7946 | 9.7574
| Cell depreciation/financing | GBP2014 per kWh | base case | NMC | =<15kWh | 129.1118 | 71.6205 | 38.7273 | 27.2774 | 26.5164 | 24.5864 | 22.797 | 21.1377 | 19.5992
| Cell depreciation/financing | GBP2014 per kWh | base case | NMC | 15-=20kWh | 99.3128 | 55.969 | 30.7677 | 21.5557 | 20.904 | 19.3826 | 17.9718 | 16.6638 | 15.4509
| Cell depreciation/financing | GBP2014 per kWh | base case | NMC | >20, =<25kWh | 83.2973 | 47.5114 | 26.4387 | 18.4443 | 17.8537 | 16.5543 | 15.3494 | 14.2322 | 13.1963
| Cell depreciation/financing | GBP2014 per kWh | base case | NMC | >25, =<35kWh | 78.9656 | 39.7225 | 22.4265 | 15.5615 | 15.0289 | 13.935 | 12.9208 | 11.9804 | 11.1084
| Cell depreciation/financing | GBP2014 per kWh | base case | NMC | >35, =<60kWh | 74.6932 | 34.9125 | 21.8854 | 11.7747 | 11.3213 | 10.4973 | 9.7333 | 9.0248 | 8.368
| Cell depreciation/financing | GBP2014 per kWh | base case | NMC | >60kWh | 68.9093 | 36.3921 | 18.3622 | 12.7331 | 9.6131 | 8.9134 | 8.2647 | 7.6631 | 7.1054
| Cell depreciation/financing | GBP2014 per kWh | niche EV | NMC | =<15kWh | 129.1118 | 71.6205 | 44.214 | 35.4921 | 28.1237 | 27.4276 | 26.7488 | 26.0867 | 25.441
| Cell depreciation/financing | GBP2014 per kWh | niche EV | NMC | 15-=20kWh | 99.3128 | 55.969 | 35.1779 | 28.1678 | 22.3489 | 21.7957 | 21.2562 | 20.7301 | 20.217
| Cell depreciation/financing | GBP2014 per kWh | niche EV | NMC | >20, =<25kWh | 83.2973 | 47.5114 | 30.2641 | 24.1842 | 19.2041 | 18.7288 | 18.2652 | 17.8131 | 17.3722
| Cell depreciation/financing | GBP2014 per kWh | niche EV | NMC | >25, =<35kWh | 78.9656 | 39.7225 | 25.7103 | 20.492 | 16.2864 | 15.8833 | 15.4902 | 15.1068 | 14.7329
| Cell depreciation/financing | GBP2014 per kWh | niche EV | NMC | >35, =<60kWh | 74.6932 | 34.9125 | 25.0324 | 20.0211 | 12.4455 | 12.1374 | 11.837 | 11.544 | 11.2583
| Cell depreciation/financing | GBP2014 per kWh | niche EV | NMC | >60kWh | 68.9093 | 36.3921 | 21.0464 | 16.7736 | 13.3732 | 13.0422 | 12.7194 | 12.4045 | 12.0975
| Cell depreciation/financing | GBP2014 per kWh | EV push | NMC | =<15kWh | 129.1118 | 71.6205 | 30.9475 | 22.9407 | 21.6045 | 19.5287 | 17.6524 | 15.9564 | 14.4233
| Cell depreciation/financing | GBP2014 per kWh | EV push | NMC | 15-=20kWh | 99.3128 | 55.969 | 24.7071 | 18.2191 | 17.1281 | 15.4825 | 13.9949 | 12.6503 | 11.4349
| Cell depreciation/financing | GBP2014 per kWh | EV push | NMC | >20, =<25kWh | 83.2973 | 47.5114 | 21.3068 | 15.6475 | 14.6907 | 13.2792 | 12.0033 | 10.8501 | 9.8076
| Cell depreciation/financing | GBP2014 per kWh | EV push | NMC | >25, =<35kWh | 78.9656 | 39.7225 | 18.1507 | 13.2616 | 12.4299 | 11.2357 | 10.1561 | 9.1803 | 8.2983
| Cell depreciation/financing | GBP2014 per kWh | EV push | NMC | >35, =<60kWh | 74.6932 | 34.9125 | 17.85 | 10.1223 | 9.4567 | 8.5481 | 7.7268 | 6.9844 | 6.3133
| Cell depreciation/financing | GBP2014 per kWh | EV push | NMC | >60kWh | 68.9093 | 36.3921 | 15.045 | 11.0093 | 8.0841 | 7.3074 | 6.6053 | 5.9707 | 5.397
| Cell depreciation/financing | GBP2010 per kWh | base case | NMC | =<15kWh | 113.3199 | 62.8604 | 33.9905 | 23.9411 | 23.2731 | 21.5792 | 20.0086 | 18.5523 | 17.202
| Cell depreciation/financing | GBP2010 per kWh | base case | NMC | 15-=20kWh | 87.1657 | 49.1234 | 27.0045 | 18.9192 | 18.3472 | 17.0118 | 15.7737 | 14.6256 | 13.5611
| Cell depreciation/financing | GBP2010 per kWh | base case | NMC | >20, =<25kWh | 73.109 | 41.7002 | 23.2049 | 16.1884 | 15.67 | 14.5295 | 13.472 | 12.4914 | 11.5823
| Cell depreciation/financing | GBP2010 per kWh | base case | NMC | >25, =<35kWh | 69.3072 | 34.864 | 19.6835 | 13.6581 | 13.1907 | 12.2306 | 11.3404 | 10.515 | 9.7497
| Cell depreciation/financing | GBP2010 per kWh | base case | NMC | >35, =<60kWh | 65.5573 | 30.6423 | 19.2085 | 10.3345 | 9.9366 | 9.2133 | 8.5428 | 7.921 | 7.3445
| Cell depreciation/financing | GBP2010 per kWh | base case | NMC | >60kWh | 60.4808 | 31.9409 | 16.1163 | 11.1757 | 8.4373 | 7.8232 | 7.2538 | 6.7258 | 6.2363
| Cell depreciation/financing | GBP2010 per kWh | niche EV | NMC | =<15kWh | 113.3199 | 62.8604 | 38.8061 | 31.151 | 24.6839 | 24.0729 | 23.4771 | 22.896 | 22.3293
| Cell depreciation/financing | GBP2010 per kWh | niche EV | NMC | 15-=20kWh | 87.1657 | 49.1234 | 30.8753 | 24.7226 | 19.6153 | 19.1298 | 18.6563 | 18.1946 | 17.7442
| Cell depreciation/financing | GBP2010 per kWh | niche EV | NMC | >20, =<25kWh | 73.109 | 41.7002 | 26.5625 | 21.2262 | 16.8552 | 16.438 | 16.0312 | 15.6344 | 15.2474
| Cell depreciation/financing | GBP2010 per kWh | niche EV | NMC | >25, =<35kWh | 69.3072 | 34.864 | 22.5656 | 17.9856 | 14.2944 | 13.9406 | 13.5955 | 13.259 | 12.9308
| Cell depreciation/financing | GBP2010 per kWh | niche EV | NMC | >35, =<60kWh | 65.5573 | 30.6423 | 21.9706 | 17.5723 | 10.9233 | 10.6529 | 10.3892 | 10.1321 | 9.8813
| Cell depreciation/financing | GBP2010 per kWh | niche EV | NMC | >60kWh | 60.4808 | 31.9409 | 18.4722 | 14.722 | 11.7375 | 11.447 | 11.1636 | 10.8873 | 10.6178
| Cell depreciation/financing | GBP2010 per kWh | EV push | NMC | =<15kWh | 113.3199 | 62.8604 | 27.1623 | 20.1347 | 18.962 | 17.1401 | 15.4933 | 14.0047 | 12.6592
| Cell depreciation/financing | GBP2010 per kWh | EV push | NMC | 15-=20kWh | 87.1657 | 49.1234 | 21.6851 | 15.9907 | 15.0332 | 13.5888 | 12.2832 | 11.103 | 10.0363
| Cell depreciation/financing | GBP2010 per kWh | EV push | NMC | >20, =<25kWh | 73.109 | 41.7002 | 18.7008 | 13.7336 | 12.8938 | 11.655 | 10.5352 | 9.523 | 8.608
| Cell depreciation/financing | GBP2010 per kWh | EV push | NMC | >25, =<35kWh | 69.3072 | 34.864 | 15.9306 | 11.6396 | 10.9096 | 9.8614 | 8.9139 | 8.0575 | 7.2833
| Cell depreciation/financing | GBP2010 per kWh | EV push | NMC | >35, =<60kWh | 65.5573 | 30.6423 | 15.6667 | 8.8842 | 8.3 | 7.5025 | 6.7817 | 6.1301 | 5.5411
| Cell depreciation/financing | GBP2010 per kWh | EV push | NMC | >60kWh | 60.4808 | 31.9409 | 13.2048 | 9.6627 | 7.0954 | 6.4136 | 5.7974 | 5.2404 | 4.7369
| Cell depreciation/financing | USD2010 per kWh | base case | NMC | =<15kWh | 173.5374 | 96.2641 | 52.0529 | 36.6632 | 35.6403 | 33.0463 | 30.6411 | 28.4109 | 26.3431
| Cell depreciation/financing | USD2010 per kWh | base case | NMC | 15-=20kWh | 133.4849 | 75.2272 | 41.3545 | 28.9728 | 28.0968 | 26.0518 | 24.1557 | 22.3976 | 20.7674
| Cell depreciation/financing | USD2010 per kWh | base case | NMC | >20, =<25kWh | 111.9587 | 63.8594 | 35.5359 | 24.7908 | 23.9969 | 22.2504 | 20.6309 | 19.1293 | 17.737
| Cell depreciation/financing | USD2010 per kWh | base case | NMC | >25, =<35kWh | 106.1366 | 53.3905 | 30.1432 | 20.916 | 20.2001 | 18.7299 | 17.3667 | 16.1027 | 14.9307
| Cell depreciation/financing | USD2010 per kWh | base case | NMC | >35, =<60kWh | 100.3941 | 46.9255 | 29.4158 | 15.8262 | 15.2168 | 14.1093 | 13.0823 | 12.1302 | 11.2473
| Cell depreciation/financing | USD2010 per kWh | base case | NMC | >60kWh | 92.62 | 48.9142 | 24.6804 | 17.1144 | 12.9208 | 11.9804 | 11.1084 | 10.2999 | 9.5503
| Cell depreciation/financing | USD2010 per kWh | niche EV | NMC | =<15kWh | 173.5374 | 96.2641 | 59.4274 | 47.7044 | 37.8007 | 36.8651 | 35.9526 | 35.0628 | 34.1949
| Cell depreciation/financing | USD2010 per kWh | niche EV | NMC | 15-=20kWh | 133.4849 | 75.2272 | 47.2822 | 37.86 | 30.0388 | 29.2953 | 28.5702 | 27.863 | 27.1734
| Cell depreciation/financing | USD2010 per kWh | niche EV | NMC | >20, =<25kWh | 111.9587 | 63.8594 | 40.6776 | 32.5056 | 25.812 | 25.1731 | 24.55 | 23.9424 | 23.3498
| Cell depreciation/financing | USD2010 per kWh | niche EV | NMC | >25, =<35kWh | 106.1366 | 53.3905 | 34.5568 | 27.543 | 21.8903 | 21.3485 | 20.8201 | 20.3048 | 19.8022
| Cell depreciation/financing | USD2010 per kWh | niche EV | NMC | >35, =<60kWh | 100.3941 | 46.9255 | 33.6457 | 26.9101 | 16.7278 | 16.3138 | 15.91 | 15.5162 | 15.1321
| Cell depreciation/financing | USD2010 per kWh | niche EV | NMC | >60kWh | 92.62 | 48.9142 | 28.2882 | 22.5452 | 17.9747 | 17.5298 | 17.0959 | 16.6728 | 16.2601
| Cell depreciation/financing | USD2010 per kWh | EV push | NMC | =<15kWh | 173.5374 | 96.2641 | 41.5962 | 30.8342 | 29.0383 | 26.2483 | 23.7264 | 21.4468 | 19.3862
| Cell depreciation/financing | USD2010 per kWh | EV push | NMC | 15-=20kWh | 133.4849 | 75.2272 | 33.2084 | 24.4881 | 23.0217 | 20.8098 | 18.8104 | 17.0031 | 15.3695
| Cell depreciation/financing | USD2010 per kWh | EV push | NMC | >20, =<25kWh | 111.9587 | 63.8594 | 28.6382 | 21.0316 | 19.7455 | 17.8484 | 16.1335 | 14.5834 | 13.1823
| Cell depreciation/financing | USD2010 per kWh | EV push | NMC | >25, =<35kWh | 106.1366 | 53.3905 | 24.396 | 17.8248 | 16.7069 | 15.1017 | 13.6507 | 12.3392 | 11.1536
| Cell depreciation/financing | USD2010 per kWh | EV push | NMC | >35, =<60kWh | 100.3941 | 46.9255 | 23.992 | 13.6053 | 12.7106 | 11.4893 | 10.3855 | 9.3876 | 8.4857
| Cell depreciation/financing | USD2010 per kWh | EV push | NMC | >60kWh | 92.62 | 48.9142 | 20.2217 | 14.7974 | 10.8658 | 9.8218 | 8.8781 | 8.0251 | 7.2541
| Cell depreciation/financing | GBP2014 per kWh | base case | Polyanion | =<15kWh | 168.6888 | 80.3128 | 41.2616 | 29.9511 | 29.8844 | 27.7093 | 25.6926 | 23.8226 | 22.0887
| Cell depreciation/financing | GBP2014 per kWh | base case | Polyanion | 15-=20kWh | 113.5266 | 63.7714 | 33.4655 | 21.1336 | 21.0848 | 19.5502 | 18.1273 | 16.8079 | 15.5846
| Cell depreciation/financing | GBP2014 per kWh | base case | Polyanion | >20, =<25kWh | 96.3297 | 54.8063 | 29.2029 | 18.2937 | 18.2463 | 16.9183 | 15.6869 | 14.5452 | 13.4865
| Cell depreciation/financing | GBP2014 per kWh | base case | Polyanion | >25, =<35kWh | 91.4932 | 46.5264 | 25.2323 | 15.6504 | 15.6045 | 14.4687 | 13.4156 | 12.4392 | 11.5338
| Cell depreciation/financing | GBP2014 per kWh | base case | Polyanion | >35, =<60kWh | 86.5836 | 41.2532 | 24.4026 | 12.1524 | 12.1089 | 11.2275 | 10.4104 | 9.6527 | 8.9501
| Cell depreciation/financing | GBP2014 per kWh | base case | Polyanion | >60kWh | 80.2336 | 42.6555 | 20.9278 | 12.8539 | 12.8116 | 11.8791 | 11.0145 | 10.2128 | 9.4695
| Cell depreciation/financing | GBP2014 per kWh | niche EV | Polyanion | =<15kWh | 168.6888 | 82.0271 | 46.9954 | 37.9869 | 30.1199 | 29.3744 | 28.6474 | 27.9383 | 27.2468
| Cell depreciation/financing | GBP2014 per kWh | niche EV | Polyanion | 15-=20kWh | 113.5266 | 65.3956 | 38.1516 | 30.8014 | 24.4538 | 23.8485 | 23.2582 | 22.6826 | 22.1211
| Cell depreciation/financing | GBP2014 per kWh | niche EV | Polyanion | >20, =<25kWh | 96.3297 | 56.3738 | 33.3177 | 26.8715 | 21.3508 | 20.8224 | 20.307 | 19.8044 | 19.3142
| Cell depreciation/financing | GBP2014 per kWh | niche EV | Polyanion | >25, =<35kWh | 91.4932 | 48.0346 | 28.8159 | 23.2098 | 18.4564 | 17.9996 | 17.5541 | 17.1196 | 16.6958
| Cell depreciation/financing | GBP2014 per kWh | niche EV | Polyanion | >35, =<60kWh | 86.5836 | 47.7583 | 27.8233 | 22.459 | 17.8982 | 17.4552 | 17.0232 | 16.6018 | 16.1909
| Cell depreciation/financing | GBP2014 per kWh | niche EV | Polyanion | >60kWh | 80.2336 | 44.0171 | 23.896 | 19.2497 | 15.3477 | 14.9678 | 14.5974 | 14.2361 | 13.8837
| Cell depreciation/financing | GBP2014 per kWh | EV push | Polyanion | =<15kWh | 168.6888 | 80.3128 | 33.1695 | 25.4279 | 24.6546 | 22.2858 | 20.1446 | 18.2091 | 16.4596
| Cell depreciation/financing | GBP2014 per kWh | EV push | Polyanion | 15-=20kWh | 113.5266 | 63.7714 | 27.0626 | 17.9305 | 17.3816 | 15.7116 | 14.202 | 12.8375 | 11.6041
| Cell depreciation/financing | GBP2014 per kWh | EV push | Polyanion | >20, =<25kWh | 96.3297 | 54.8063 | 23.7175 | 15.5902 | 15.1206 | 13.6678 | 12.3546 | 11.1676 | 10.0946
| Cell depreciation/financing | GBP2014 per kWh | EV push | Polyanion | >25, =<35kWh | 91.4932 | 46.5264 | 20.5966 | 13.4092 | 13.0131 | 11.7628 | 10.6327 | 9.6111 | 8.6877
| Cell depreciation/financing | GBP2014 per kWh | EV push | Polyanion | >35, =<60kWh | 86.5836 | 41.2532 | 20.064 | 10.5183 | 10.2192 | 9.2374 | 8.3498 | 7.5476 | 6.8224
| Cell depreciation/financing | GBP2014 per kWh | EV push | Polyanion | >60kWh | 80.2336 | 42.6555 | 17.3004 | 11.1818 | 10.8761 | 9.8311 | 8.8866 | 8.0328 | 7.261
| Cell depreciation/financing | GBP2010 per kWh | base case | Polyanion | =<15kWh | 148.0562 | 70.4896 | 36.2148 | 26.2878 | 26.2292 | 24.3202 | 22.5501 | 20.9088 | 19.387
| Cell depreciation/financing | GBP2010 per kWh | base case | Polyanion | 15-=20kWh | 99.641 | 55.9714 | 29.3722 | 18.5487 | 18.5059 | 17.159 | 15.9101 | 14.7521 | 13.6784
| Cell depreciation/financing | GBP2010 per kWh | base case | Polyanion | >20, =<25kWh | 84.5474 | 48.1028 | 25.631 | 16.0561 | 16.0146 | 14.849 | 13.7682 | 12.7661 | 11.8369
| Cell depreciation/financing | GBP2010 per kWh | base case | Polyanion | >25, =<35kWh | 80.3025 | 40.8357 | 22.1461 | 13.7361 | 13.6959 | 12.699 | 11.7748 | 10.9177 | 10.1231
| Cell depreciation/financing | GBP2010 per kWh | base case | Polyanion | >35, =<60kWh | 75.9934 | 36.2074 | 21.4179 | 10.6661 | 10.6278 | 9.8543 | 9.1371 | 8.472 | 7.8554
| Cell depreciation/financing | GBP2010 per kWh | base case | Polyanion | >60kWh | 70.4201 | 37.4383 | 18.3681 | 11.2817 | 11.2446 | 10.4262 | 9.6673 | 8.9637 | 8.3113
| Cell depreciation/financing | GBP2010 per kWh | niche EV | Polyanion | =<15kWh | 148.0562 | 71.9942 | 41.2473 | 33.3406 | 26.4359 | 25.7816 | 25.1435 | 24.5211 | 23.9142
| Cell depreciation/financing | GBP2010 per kWh | niche EV | Polyanion | 15-=20kWh | 99.641 | 57.397 | 33.4852 | 27.034 | 21.4628 | 20.9316 | 20.4135 | 19.9082 | 19.4155
| Cell depreciation/financing | GBP2010 per kWh | niche EV | Polyanion | >20, =<25kWh | 84.5474 | 49.4786 | 29.2425 | 23.5848 | 18.7394 | 18.2756 | 17.8232 | 17.3821 | 16.9518
| Cell depreciation/financing | GBP2010 per kWh | niche EV | Polyanion | >25, =<35kWh | 80.3025 | 42.1594 | 25.2914 | 20.3709 | 16.199 | 15.798 | 15.407 | 15.0256 | 14.6537
| Cell depreciation/financing | GBP2010 per kWh | niche EV | Polyanion | >35, =<60kWh | 75.9934 | 41.9169 | 24.4202 | 19.712 | 15.709 | 15.3202 | 14.941 | 14.5712 | 14.2106
| Cell depreciation/financing | GBP2010 per kWh | niche EV | Polyanion | >60kWh | 70.4201 | 38.6333 | 20.9732 | 16.8952 | 13.4705 | 13.1371 | 12.8119 | 12.4948 | 12.1856
| Cell depreciation/financing | GBP2010 per kWh | EV push | Polyanion | =<15kWh | 148.0562 | 70.4896 | 29.1125 | 22.3178 | 21.639 | 19.56 | 17.6807 | 15.9819 | 14.4464
| Cell depreciation/financing | GBP2010 per kWh | EV push | Polyanion | 15-=20kWh | 99.641 | 55.9714 | 23.7525 | 15.7374 | 15.2556 | 13.7899 | 12.4649 | 11.2673 | 10.1848
| Cell depreciation/financing | GBP2010 per kWh | EV push | Polyanion | >20, =<25kWh | 84.5474 | 48.1028 | 20.8165 | 13.6833 | 13.2711 | 11.9961 | 10.8435 | 9.8017 | 8.8599
| Cell depreciation/financing | GBP2010 per kWh | EV push | Polyanion | >25, =<35kWh | 80.3025 | 40.8357 | 18.0774 | 11.7691 | 11.4215 | 10.3241 | 9.3322 | 8.4355 | 7.6251
| Cell depreciation/financing | GBP2010 per kWh | EV push | Polyanion | >35, =<60kWh | 75.9934 | 36.2074 | 17.6099 | 9.2318 | 8.9693 | 8.1075 | 7.3286 | 6.6244 | 5.988
| Cell depreciation/financing | GBP2010 per kWh | EV push | Polyanion | >60kWh | 70.4201 | 37.4383 | 15.1843 | 9.8141 | 9.5458 | 8.6287 | 7.7996 | 7.0503 | 6.3729
| Cell depreciation/financing | USD2010 per kWh | base case | Polyanion | =<15kWh | 226.7323 | 107.9473 | 55.4592 | 40.2569 | 40.1673 | 37.2437 | 34.533 | 32.0196 | 29.6891
| Cell depreciation/financing | USD2010 per kWh | base case | Polyanion | 15-=20kWh | 152.5896 | 85.7142 | 44.9805 | 28.4054 | 28.3398 | 26.2771 | 24.3646 | 22.5913 | 20.947
| Cell depreciation/financing | USD2010 per kWh | base case | Polyanion | >20, =<25kWh | 129.4754 | 73.6643 | 39.2512 | 24.5883 | 24.5246 | 22.7396 | 21.0845 | 19.5499 | 18.127
| Cell depreciation/financing | USD2010 per kWh | base case | Polyanion | >25, =<35kWh | 122.9747 | 62.5355 | 33.9143 | 21.0354 | 20.9738 | 19.4472 | 18.0318 | 16.7194 | 15.5025
| Cell depreciation/financing | USD2010 per kWh | base case | Polyanion | >35, =<60kWh | 116.3758 | 55.4478 | 32.7992 | 16.3339 | 16.2754 | 15.0908 | 13.9924 | 12.974 | 12.0297
| Cell depreciation/financing | USD2010 per kWh | base case | Polyanion | >60kWh | 107.8409 | 57.3327 | 28.1288 | 17.2768 | 17.2199 | 15.9665 | 14.8044 | 13.7269 | 12.7278
| Cell depreciation/financing | USD2010 per kWh | niche EV | Polyanion | =<15kWh | 226.7323 | 110.2515 | 63.1659 | 51.0576 | 40.4838 | 39.4818 | 38.5045 | 37.5515 | 36.6221
| Cell depreciation/financing | USD2010 per kWh | niche EV | Polyanion | 15-=20kWh | 152.5896 | 87.8973 | 51.279 | 41.3997 | 32.868 | 32.0545 | 31.2611 | 30.4873 | 29.7327
| Cell depreciation/financing | USD2010 per kWh | niche EV | Polyanion | >20, =<25kWh | 129.4754 | 75.7713 | 44.7818 | 36.1176 | 28.6974 | 27.9871 | 27.2943 | 26.6188 | 25.9599
| Cell depreciation/financing | USD2010 per kWh | niche EV | Polyanion | >25, =<35kWh | 122.9747 | 64.5627 | 38.7311 | 31.1959 | 24.807 | 24.193 | 23.5942 | 23.0102 | 22.4406
| Cell depreciation/financing | USD2010 per kWh | niche EV | Polyanion | >35, =<60kWh | 116.3758 | 64.1913 | 37.3969 | 30.1869 | 24.0567 | 23.4613 | 22.8806 | 22.3143 | 21.762
| Cell depreciation/financing | USD2010 per kWh | niche EV | Polyanion | >60kWh | 107.8409 | 59.1628 | 32.1183 | 25.8732 | 20.6286 | 20.1181 | 19.6201 | 19.1345 | 18.6609
| Cell depreciation/financing | USD2010 per kWh | EV push | Polyanion | =<15kWh | 226.7323 | 107.9473 | 44.5827 | 34.1773 | 33.1379 | 29.954 | 27.0761 | 24.4746 | 22.1231
| Cell depreciation/financing | USD2010 per kWh | EV push | Polyanion | 15-=20kWh | 152.5896 | 85.7142 | 36.3744 | 24.1001 | 23.3623 | 21.1177 | 19.0887 | 17.2547 | 15.5969
| Cell depreciation/financing | USD2010 per kWh | EV push | Polyanion | >20, =<25kWh | 129.4754 | 73.6643 | 31.8783 | 20.9546 | 20.3233 | 18.3707 | 16.6057 | 15.0102 | 13.568
| Cell depreciation/financing | USD2010 per kWh | EV push | Polyanion | >25, =<35kWh | 122.9747 | 62.5355 | 27.6837 | 18.0231 | 17.4908 | 15.8103 | 14.2912 | 12.9181 | 11.677
| Cell depreciation/financing | USD2010 per kWh | EV push | Polyanion | >35, =<60kWh | 116.3758 | 55.4478 | 26.9677 | 14.1375 | 13.7355 | 12.4158 | 11.2229 | 10.1446 | 9.1699
| Cell depreciation/financing | USD2010 per kWh | EV push | Polyanion | >60kWh | 107.8409 | 57.3327 | 23.2532 | 15.0292 | 14.6184 | 13.2139 | 11.9443 | 10.7967 | 9.7594
| Pack depreciation/financing | GBP2014 per kWh | base case | Spinel | =<15kWh | 7.3766 | 4.0981 | 2.9455 | 1.7929 | 1.7929 | 1.6624 | 1.5414 | 1.4292 | 1.3252
| Pack depreciation/financing | GBP2014 per kWh | base case | Spinel | 15-=20kWh | 5.1425 | 2.857 | 2.0534 | 1.2499 | 1.2499 | 1.1589 | 1.0746 | 0.99638 | 0.92386
| Pack depreciation/financing | GBP2014 per kWh | base case | Spinel | >20, =<25kWh | 3.9997 | 2.2221 | 1.5971 | 0.97216 | 0.97216 | 0.9014 | 0.8358 | 0.77496 | 0.71856
| Pack depreciation/financing | GBP2014 per kWh | base case | Spinel | >25, =<35kWh | 2.9998 | 1.6666 | 1.1978 | 0.72912 | 0.72912 | 0.67605 | 0.62685 | 0.58122 | 0.53892
| Pack depreciation/financing | GBP2014 per kWh | base case | Spinel | >35, =<60kWh | 1.7999 | 0.99994 | 0.7187 | 0.43747 | 0.43747 | 0.40563 | 0.37611 | 0.34873 | 0.32335
| Pack depreciation/financing | GBP2014 per kWh | base case | Spinel | >60kWh | 1.3043 | 0.72459 | 0.5208 | 0.31701 | 0.31701 | 0.29394 | 0.27254 | 0.25271 | 0.23431
| Pack depreciation/financing | GBP2014 per kWh | niche EV | Spinel | =<15kWh | 7.3766 | 4.0981 | 3.3297 | 2.5613 | 1.7929 | 1.7485 | 1.7053 | 1.6631 | 1.6219
| Pack depreciation/financing | GBP2014 per kWh | niche EV | Spinel | 15-=20kWh | 5.1425 | 2.857 | 2.3213 | 1.7856 | 1.2499 | 1.219 | 1.1888 | 1.1594 | 1.1307
| Pack depreciation/financing | GBP2014 per kWh | niche EV | Spinel | >20, =<25kWh | 3.9997 | 2.2221 | 1.8054 | 1.3888 | 0.97216 | 0.9481 | 0.92463 | 0.90175 | 0.87943
| Pack depreciation/financing | GBP2014 per kWh | niche EV | Spinel | >25, =<35kWh | 2.9998 | 1.6666 | 1.3541 | 1.0416 | 0.72912 | 0.71107 | 0.69347 | 0.67631 | 0.65957
| Pack depreciation/financing | GBP2014 per kWh | niche EV | Spinel | >35, =<60kWh | 1.7999 | 0.99994 | 0.81245 | 0.62496 | 0.43747 | 0.42664 | 0.41608 | 0.40579 | 0.39574
| Pack depreciation/financing | GBP2014 per kWh | niche EV | Spinel | >60kWh | 1.3043 | 0.72459 | 0.58873 | 0.45287 | 0.31701 | 0.30916 | 0.30151 | 0.29405 | 0.28677
| Pack depreciation/financing | GBP2014 per kWh | EV push | Spinel | =<15kWh | 7.3766 | 4.0981 | 1.7929 | 1.7929 | 1.7929 | 1.6207 | 1.4649 | 1.3242 | 1.197
| Pack depreciation/financing | GBP2014 per kWh | EV push | Spinel | 15-=20kWh | 5.1425 | 2.857 | 1.2499 | 1.2499 | 1.2499 | 1.1298 | 1.0213 | 0.92315 | 0.83446
| Pack depreciation/financing | GBP2014 per kWh | EV push | Spinel | >20, =<25kWh | 3.9997 | 2.2221 | 0.97216 | 0.97216 | 0.97216 | 0.87876 | 0.79433 | 0.71801 | 0.64902
| Pack depreciation/financing | GBP2014 per kWh | EV push | Spinel | >25, =<35kWh | 2.9998 | 1.6666 | 0.72912 | 0.72912 | 0.72912 | 0.65907 | 0.59574 | 0.53851 | 0.48677
| Pack depreciation/financing | GBP2014 per kWh | EV push | Spinel | >35, =<60kWh | 1.7999 | 0.99994 | 0.43747 | 0.43747 | 0.43747 | 0.39544 | 0.35745 | 0.3231 | 0.29206
| Pack depreciation/financing | GBP2014 per kWh | EV push | Spinel | >60kWh | 1.3043 | 0.72459 | 0.31701 | 0.31701 | 0.31701 | 0.28655 | 0.25902 | 0.23413 | 0.21164
| Pack depreciation/financing | GBP2010 per kWh | base case | Spinel | =<15kWh | 6.4743 | 3.5969 | 2.5852 | 1.5736 | 1.5736 | 1.4591 | 1.3529 | 1.2544 | 1.1631
| Pack depreciation/financing | GBP2010 per kWh | base case | Spinel | 15-=20kWh | 4.5135 | 2.5075 | 1.8023 | 1.097 | 1.097 | 1.0172 | 0.94316 | 0.87451 | 0.81086
| Pack depreciation/financing | GBP2010 per kWh | base case | Spinel | >20, =<25kWh | 3.5105 | 1.9503 | 1.4018 | 0.85325 | 0.85325 | 0.79115 | 0.73357 | 0.68018 | 0.63067
| Pack depreciation/financing | GBP2010 per kWh | base case | Spinel | >25, =<35kWh | 2.6329 | 1.4627 | 1.0513 | 0.63994 | 0.63994 | 0.59336 | 0.55018 | 0.51013 | 0.473
| Pack depreciation/financing | GBP2010 per kWh | base case | Spinel | >35, =<60kWh | 1.5797 | 0.87763 | 0.6308 | 0.38396 | 0.38396 | 0.35602 | 0.33011 | 0.30608 | 0.2838
| Pack depreciation/financing | GBP2010 per kWh | base case | Spinel | >60kWh | 1.1447 | 0.63597 | 0.4571 | 0.27823 | 0.27823 | 0.25798 | 0.23921 | 0.2218 | 0.20565
| Pack depreciation/financing | GBP2010 per kWh | niche EV | Spinel | =<15kWh | 6.4743 | 3.5969 | 2.9224 | 2.248 | 1.5736 | 1.5347 | 1.4967 | 1.4596 | 1.4235
| Pack depreciation/financing | GBP2010 per kWh | niche EV | Spinel | 15-=20kWh | 4.5135 | 2.5075 | 2.0374 | 1.5672 | 1.097 | 1.0699 | 1.0434 | 1.0176 | 0.99239
| Pack depreciation/financing | GBP2010 per kWh | niche EV | Spinel | >20, =<25kWh | 3.5105 | 1.9503 | 1.5846 | 1.2189 | 0.85325 | 0.83213 | 0.81154 | 0.79145 | 0.77186
| Pack depreciation/financing | GBP2010 per kWh | niche EV | Spinel | >25, =<35kWh | 2.6329 | 1.4627 | 1.1885 | 0.9142 | 0.63994 | 0.6241 | 0.60865 | 0.59359 | 0.5789
| Pack depreciation/financing | GBP2010 per kWh | niche EV | Spinel | >35, =<60kWh | 1.5797 | 0.87763 | 0.71308 | 0.54852 | 0.38396 | 0.37446 | 0.36519 | 0.35615 | 0.34734
| Pack depreciation/financing | GBP2010 per kWh | niche EV | Spinel | >60kWh | 1.1447 | 0.63597 | 0.51672 | 0.39748 | 0.27823 | 0.27135 | 0.26463 | 0.25808 | 0.25169
| Pack depreciation/financing | GBP2010 per kWh | EV push | Spinel | =<15kWh | 6.4743 | 3.5969 | 1.5736 | 1.5736 | 1.5736 | 1.4224 | 1.2858 | 1.1622 | 1.0506
| Pack depreciation/financing | GBP2010 per kWh | EV push | Spinel | 15-=20kWh | 4.5135 | 2.5075 | 1.097 | 1.097 | 1.097 | 0.99164 | 0.89636 | 0.81024 | 0.73239
| Pack depreciation/financing | GBP2010 per kWh | EV push | Spinel | >20, =<25kWh | 3.5105 | 1.9503 | 0.85325 | 0.85325 | 0.85325 | 0.77127 | 0.69717 | 0.63019 | 0.56964
| Pack depreciation/financing | GBP2010 per kWh | EV push | Spinel | >25, =<35kWh | 2.6329 | 1.4627 | 0.63994 | 0.63994 | 0.63994 | 0.57846 | 0.52288 | 0.47264 | 0.42723
| Pack depreciation/financing | GBP2010 per kWh | EV push | Spinel | >35, =<60kWh | 1.5797 | 0.87763 | 0.38396 | 0.38396 | 0.38396 | 0.34707 | 0.31373 | 0.28358 | 0.25634
| Pack depreciation/financing | GBP2010 per kWh | EV push | Spinel | >60kWh | 1.1447 | 0.63597 | 0.27823 | 0.27823 | 0.27823 | 0.2515 | 0.22734 | 0.2055 | 0.18575
| Pack depreciation/financing | USD2010 per kWh | base case | Spinel | =<15kWh | 9.9148 | 5.5082 | 3.959 | 2.4098 | 2.4098 | 2.2344 | 2.0718 | 1.921 | 1.7812
| Pack depreciation/financing | USD2010 per kWh | base case | Spinel | 15-=20kWh | 6.912 | 3.84 | 2.76 | 1.68 | 1.68 | 1.5577 | 1.4443 | 1.3392 | 1.2417
| Pack depreciation/financing | USD2010 per kWh | base case | Spinel | >20, =<25kWh | 5.376 | 2.9867 | 2.1467 | 1.3067 | 1.3067 | 1.2116 | 1.1234 | 1.0416 | 0.9658
| Pack depreciation/financing | USD2010 per kWh | base case | Spinel | >25, =<35kWh | 4.032 | 2.24 | 1.61 | 0.98 | 0.98 | 0.90867 | 0.84254 | 0.78121 | 0.72435
| Pack depreciation/financing | USD2010 per kWh | base case | Spinel | >35, =<60kWh | 2.4192 | 1.344 | 0.966 | 0.588 | 0.588 | 0.5452 | 0.50552 | 0.46873 | 0.43461
| Pack depreciation/financing | USD2010 per kWh | base case | Spinel | >60kWh | 1.753 | 0.97391 | 0.7 | 0.42609 | 0.42609 | 0.39507 | 0.36632 | 0.33966 | 0.31494
| Pack depreciation/financing | USD2010 per kWh | niche EV | Spinel | =<15kWh | 9.9148 | 5.5082 | 4.4754 | 3.4426 | 2.4098 | 2.3502 | 2.292 | 2.2353 | 2.18
| Pack depreciation/financing | USD2010 per kWh | niche EV | Spinel | 15-=20kWh | 6.912 | 3.84 | 3.12 | 2.4 | 1.68 | 1.6384 | 1.5979 | 1.5583 | 1.5197
| Pack depreciation/financing | USD2010 per kWh | niche EV | Spinel | >20, =<25kWh | 5.376 | 2.9867 | 2.4267 | 1.8667 | 1.3067 | 1.2743 | 1.2428 | 1.212 | 1.182
| Pack depreciation/financing | USD2010 per kWh | niche EV | Spinel | >25, =<35kWh | 4.032 | 2.24 | 1.82 | 1.4 | 0.98 | 0.95574 | 0.93209 | 0.90902 | 0.88652
| Pack depreciation/financing | USD2010 per kWh | niche EV | Spinel | >35, =<60kWh | 2.4192 | 1.344 | 1.092 | 0.84 | 0.588 | 0.57345 | 0.55925 | 0.54541 | 0.53191
| Pack depreciation/financing | USD2010 per kWh | niche EV | Spinel | >60kWh | 1.753 | 0.97391 | 0.7913 | 0.6087 | 0.42609 | 0.41554 | 0.40526 | 0.39523 | 0.38544
| Pack depreciation/financing | USD2010 per kWh | EV push | Spinel | =<15kWh | 9.9148 | 5.5082 | 2.4098 | 2.4098 | 2.4098 | 2.1783 | 1.969 | 1.7798 | 1.6088
| Pack depreciation/financing | USD2010 per kWh | EV push | Spinel | 15-=20kWh | 6.912 | 3.84 | 1.68 | 1.68 | 1.68 | 1.5186 | 1.3727 | 1.2408 | 1.1216
| Pack depreciation/financing | USD2010 per kWh | EV push | Spinel | >20, =<25kWh | 5.376 | 2.9867 | 1.3067 | 1.3067 | 1.3067 | 1.1811 | 1.0676 | 0.96506 | 0.87234
| Pack depreciation/financing | USD2010 per kWh | EV push | Spinel | >25, =<35kWh | 4.032 | 2.24 | 0.98 | 0.98 | 0.98 | 0.88584 | 0.80073 | 0.7238 | 0.65426
| Pack depreciation/financing | USD2010 per kWh | EV push | Spinel | >35, =<60kWh | 2.4192 | 1.344 | 0.588 | 0.588 | 0.588 | 0.53151 | 0.48044 | 0.43428 | 0.39255
| Pack depreciation/financing | USD2010 per kWh | EV push | Spinel | >60kWh | 1.753 | 0.97391 | 0.42609 | 0.42609 | 0.42609 | 0.38515 | 0.34814 | 0.31469 | 0.28446
| Pack depreciation/financing | GBP2014 per kWh | base case | NMC | =<15kWh | 7.3766 | 4.0981 | 2.9455 | 1.7929 | 1.7929 | 1.6624 | 1.5414 | 1.4292 | 1.3252
| Pack depreciation/financing | GBP2014 per kWh | base case | NMC | 15-=20kWh | 5.1425 | 2.857 | 2.0534 | 1.2499 | 1.2499 | 1.1589 | 1.0746 | 0.99638 | 0.92386
| Pack depreciation/financing | GBP2014 per kWh | base case | NMC | >20, =<25kWh | 3.9997 | 2.2221 | 1.5971 | 0.97216 | 0.97216 | 0.9014 | 0.8358 | 0.77496 | 0.71856
| Pack depreciation/financing | GBP2014 per kWh | base case | NMC | >25, =<35kWh | 2.9998 | 1.6666 | 1.1978 | 0.72912 | 0.72912 | 0.67605 | 0.62685 | 0.58122 | 0.53892
| Pack depreciation/financing | GBP2014 per kWh | base case | NMC | >35, =<60kWh | 1.7999 | 0.99994 | 0.7187 | 0.43747 | 0.43747 | 0.40563 | 0.37611 | 0.34873 | 0.32335
| Pack depreciation/financing | GBP2014 per kWh | base case | NMC | >60kWh | 1.3043 | 0.72459 | 0.5208 | 0.31701 | 0.31701 | 0.29394 | 0.27254 | 0.25271 | 0.23431
| Pack depreciation/financing | GBP2014 per kWh | niche EV | NMC | =<15kWh | 7.3766 | 4.0981 | 3.3297 | 2.5613 | 1.7929 | 1.7485 | 1.7053 | 1.6631 | 1.6219
| Pack depreciation/financing | GBP2014 per kWh | niche EV | NMC | 15-=20kWh | 5.1425 | 2.857 | 2.3213 | 1.7856 | 1.2499 | 1.219 | 1.1888 | 1.1594 | 1.1307
| Pack depreciation/financing | GBP2014 per kWh | niche EV | NMC | >20, =<25kWh | 3.9997 | 2.2221 | 1.8054 | 1.3888 | 0.97216 | 0.9481 | 0.92463 | 0.90175 | 0.87943
| Pack depreciation/financing | GBP2014 per kWh | niche EV | NMC | >25, =<35kWh | 2.9998 | 1.6666 | 1.3541 | 1.0416 | 0.72912 | 0.71107 | 0.69347 | 0.67631 | 0.65957
| Pack depreciation/financing | GBP2014 per kWh | niche EV | NMC | >35, =<60kWh | 1.7999 | 0.99994 | 0.81245 | 0.62496 | 0.43747 | 0.42664 | 0.41608 | 0.40579 | 0.39574
| Pack depreciation/financing | GBP2014 per kWh | niche EV | NMC | >60kWh | 1.3043 | 0.72459 | 0.58873 | 0.45287 | 0.31701 | 0.30916 | 0.30151 | 0.29405 | 0.28677
| Pack depreciation/financing | GBP2014 per kWh | EV push | NMC | =<15kWh | 7.3766 | 4.0981 | 1.7929 | 1.7929 | 1.7929 | 1.6207 | 1.4649 | 1.3242 | 1.197
| Pack depreciation/financing | GBP2014 per kWh | EV push | NMC | 15-=20kWh | 5.1425 | 2.857 | 1.2499 | 1.2499 | 1.2499 | 1.1298 | 1.0213 | 0.92315 | 0.83446
| Pack depreciation/financing | GBP2014 per kWh | EV push | NMC | >20, =<25kWh | 3.9997 | 2.2221 | 0.97216 | 0.97216 | 0.97216 | 0.87876 | 0.79433 | 0.71801 | 0.64902
| Pack depreciation/financing | GBP2014 per kWh | EV push | NMC | >25, =<35kWh | 2.9998 | 1.6666 | 0.72912 | 0.72912 | 0.72912 | 0.65907 | 0.59574 | 0.53851 | 0.48677
| Pack depreciation/financing | GBP2014 per kWh | EV push | NMC | >35, =<60kWh | 1.7999 | 0.99994 | 0.43747 | 0.43747 | 0.43747 | 0.39544 | 0.35745 | 0.3231 | 0.29206
| Pack depreciation/financing | GBP2014 per kWh | EV push | NMC | >60kWh | 1.3043 | 0.72459 | 0.31701 | 0.31701 | 0.31701 | 0.28655 | 0.25902 | 0.23413 | 0.21164
| Pack depreciation/financing | GBP2010 per kWh | base case | NMC | =<15kWh | 6.4743 | 3.5969 | 2.5852 | 1.5736 | 1.5736 | 1.4591 | 1.3529 | 1.2544 | 1.1631
| Pack depreciation/financing | GBP2010 per kWh | base case | NMC | 15-=20kWh | 4.5135 | 2.5075 | 1.8023 | 1.097 | 1.097 | 1.0172 | 0.94316 | 0.87451 | 0.81086
| Pack depreciation/financing | GBP2010 per kWh | base case | NMC | >20, =<25kWh | 3.5105 | 1.9503 | 1.4018 | 0.85325 | 0.85325 | 0.79115 | 0.73357 | 0.68018 | 0.63067
| Pack depreciation/financing | GBP2010 per kWh | base case | NMC | >25, =<35kWh | 2.6329 | 1.4627 | 1.0513 | 0.63994 | 0.63994 | 0.59336 | 0.55018 | 0.51013 | 0.473
| Pack depreciation/financing | GBP2010 per kWh | base case | NMC | >35, =<60kWh | 1.5797 | 0.87763 | 0.6308 | 0.38396 | 0.38396 | 0.35602 | 0.33011 | 0.30608 | 0.2838
| Pack depreciation/financing | GBP2010 per kWh | base case | NMC | >60kWh | 1.1447 | 0.63597 | 0.4571 | 0.27823 | 0.27823 | 0.25798 | 0.23921 | 0.2218 | 0.20565
| Pack depreciation/financing | GBP2010 per kWh | niche EV | NMC | =<15kWh | 6.4743 | 3.5969 | 2.9224 | 2.248 | 1.5736 | 1.5347 | 1.4967 | 1.4596 | 1.4235
| Pack depreciation/financing | GBP2010 per kWh | niche EV | NMC | 15-=20kWh | 4.5135 | 2.5075 | 2.0374 | 1.5672 | 1.097 | 1.0699 | 1.0434 | 1.0176 | 0.99239
| Pack depreciation/financing | GBP2010 per kWh | niche EV | NMC | >20, =<25kWh | 3.5105 | 1.9503 | 1.5846 | 1.2189 | 0.85325 | 0.83213 | 0.81154 | 0.79145 | 0.77186
| Pack depreciation/financing | GBP2010 per kWh | niche EV | NMC | >25, =<35kWh | 2.6329 | 1.4627 | 1.1885 | 0.9142 | 0.63994 | 0.6241 | 0.60865 | 0.59359 | 0.5789
| Pack depreciation/financing | GBP2010 per kWh | niche EV | NMC | >35, =<60kWh | 1.5797 | 0.87763 | 0.71308 | 0.54852 | 0.38396 | 0.37446 | 0.36519 | 0.35615 | 0.34734
| Pack depreciation/financing | GBP2010 per kWh | niche EV | NMC | >60kWh | 1.1447 | 0.63597 | 0.51672 | 0.39748 | 0.27823 | 0.27135 | 0.26463 | 0.25808 | 0.25169
| Pack depreciation/financing | GBP2010 per kWh | EV push | NMC | =<15kWh | 6.4743 | 3.5969 | 1.5736 | 1.5736 | 1.5736 | 1.4224 | 1.2858 | 1.1622 | 1.0506
| Pack depreciation/financing | GBP2010 per kWh | EV push | NMC | 15-=20kWh | 4.5135 | 2.5075 | 1.097 | 1.097 | 1.097 | 0.99164 | 0.89636 | 0.81024 | 0.73239
| Pack depreciation/financing | GBP2010 per kWh | EV push | NMC | >20, =<25kWh | 3.5105 | 1.9503 | 0.85325 | 0.85325 | 0.85325 | 0.77127 | 0.69717 | 0.63019 | 0.56964
| Pack depreciation/financing | GBP2010 per kWh | EV push | NMC | >25, =<35kWh | 2.6329 | 1.4627 | 0.63994 | 0.63994 | 0.63994 | 0.57846 | 0.52288 | 0.47264 | 0.42723
| Pack depreciation/financing | GBP2010 per kWh | EV push | NMC | >35, =<60kWh | 1.5797 | 0.87763 | 0.38396 | 0.38396 | 0.38396 | 0.34707 | 0.31373 | 0.28358 | 0.25634
| Pack depreciation/financing | GBP2010 per kWh | EV push | NMC | >60kWh | 1.1447 | 0.63597 | 0.27823 | 0.27823 | 0.27823 | 0.2515 | 0.22734 | 0.2055 | 0.18575
| Pack depreciation/financing | USD2010 per kWh | base case | NMC | =<15kWh | 9.9148 | 5.5082 | 3.959 | 2.4098 | 2.4098 | 2.2344 | 2.0718 | 1.921 | 1.7812
| Pack depreciation/financing | USD2010 per kWh | base case | NMC | 15-=20kWh | 6.912 | 3.84 | 2.76 | 1.68 | 1.68 | 1.5577 | 1.4443 | 1.3392 | 1.2417
| Pack depreciation/financing | USD2010 per kWh | base case | NMC | >20, =<25kWh | 5.376 | 2.9867 | 2.1467 | 1.3067 | 1.3067 | 1.2116 | 1.1234 | 1.0416 | 0.9658
| Pack depreciation/financing | USD2010 per kWh | base case | NMC | >25, =<35kWh | 4.032 | 2.24 | 1.61 | 0.98 | 0.98 | 0.90867 | 0.84254 | 0.78121 | 0.72435
| Pack depreciation/financing | USD2010 per kWh | base case | NMC | >35, =<60kWh | 2.4192 | 1.344 | 0.966 | 0.588 | 0.588 | 0.5452 | 0.50552 | 0.46873 | 0.43461
| Pack depreciation/financing | USD2010 per kWh | base case | NMC | >60kWh | 1.753 | 0.97391 | 0.7 | 0.42609 | 0.42609 | 0.39507 | 0.36632 | 0.33966 | 0.31494
| Pack depreciation/financing | USD2010 per kWh | niche EV | NMC | =<15kWh | 9.9148 | 5.5082 | 4.4754 | 3.4426 | 2.4098 | 2.3502 | 2.292 | 2.2353 | 2.18
| Pack depreciation/financing | USD2010 per kWh | niche EV | NMC | 15-=20kWh | 6.912 | 3.84 | 3.12 | 2.4 | 1.68 | 1.6384 | 1.5979 | 1.5583 | 1.5197
| Pack depreciation/financing | USD2010 per kWh | niche EV | NMC | >20, =<25kWh | 5.376 | 2.9867 | 2.4267 | 1.8667 | 1.3067 | 1.2743 | 1.2428 | 1.212 | 1.182
| Pack depreciation/financing | USD2010 per kWh | niche EV | NMC | >25, =<35kWh | 4.032 | 2.24 | 1.82 | 1.4 | 0.98 | 0.95574 | 0.93209 | 0.90902 | 0.88652
| Pack depreciation/financing | USD2010 per kWh | niche EV | NMC | >35, =<60kWh | 2.4192 | 1.344 | 1.092 | 0.84 | 0.588 | 0.57345 | 0.55925 | 0.54541 | 0.53191
| Pack depreciation/financing | USD2010 per kWh | niche EV | NMC | >60kWh | 1.753 | 0.97391 | 0.7913 | 0.6087 | 0.42609 | 0.41554 | 0.40526 | 0.39523 | 0.38544
| Pack depreciation/financing | USD2010 per kWh | EV push | NMC | =<15kWh | 9.9148 | 5.5082 | 2.4098 | 2.4098 | 2.4098 | 2.1783 | 1.969 | 1.7798 | 1.6088
| Pack depreciation/financing | USD2010 per kWh | EV push | NMC | 15-=20kWh | 6.912 | 3.84 | 1.68 | 1.68 | 1.68 | 1.5186 | 1.3727 | 1.2408 | 1.1216
| Pack depreciation/financing | USD2010 per kWh | EV push | NMC | >20, =<25kWh | 5.376 | 2.9867 | 1.3067 | 1.3067 | 1.3067 | 1.1811 | 1.0676 | 0.96506 | 0.87234
| Pack depreciation/financing | USD2010 per kWh | EV push | NMC | >25, =<35kWh | 4.032 | 2.24 | 0.98 | 0.98 | 0.98 | 0.88584 | 0.80073 | 0.7238 | 0.65426
| Pack depreciation/financing | USD2010 per kWh | EV push | NMC | >35, =<60kWh | 2.4192 | 1.344 | 0.588 | 0.588 | 0.588 | 0.53151 | 0.48044 | 0.43428 | 0.39255
| Pack depreciation/financing | USD2010 per kWh | EV push | NMC | >60kWh | 1.753 | 0.97391 | 0.42609 | 0.42609 | 0.42609 | 0.38515 | 0.34814 | 0.31469 | 0.28446
| Pack depreciation/financing | GBP2014 per kWh | base case | Polyanion | =<15kWh | 7.3766 | 4.0981 | 2.9455 | 1.7929 | 1.7929 | 1.6624 | 1.5414 | 1.4292 | 1.3252
| Pack depreciation/financing | GBP2014 per kWh | base case | Polyanion | 15-=20kWh | 5.1425 | 2.857 | 2.0534 | 1.2499 | 1.2499 | 1.1589 | 1.0746 | 0.99638 | 0.92386
| Pack depreciation/financing | GBP2014 per kWh | base case | Polyanion | >20, =<25kWh | 3.9997 | 2.2221 | 1.5971 | 0.97216 | 0.97216 | 0.9014 | 0.8358 | 0.77496 | 0.71856
| Pack depreciation/financing | GBP2014 per kWh | base case | Polyanion | >25, =<35kWh | 2.9998 | 1.6666 | 1.1978 | 0.72912 | 0.72912 | 0.67605 | 0.62685 | 0.58122 | 0.53892
| Pack depreciation/financing | GBP2014 per kWh | base case | Polyanion | >35, =<60kWh | 1.7999 | 0.99994 | 0.7187 | 0.43747 | 0.43747 | 0.40563 | 0.37611 | 0.34873 | 0.32335
| Pack depreciation/financing | GBP2014 per kWh | base case | Polyanion | >60kWh | 1.3043 | 0.72459 | 0.5208 | 0.31701 | 0.31701 | 0.29394 | 0.27254 | 0.25271 | 0.23431
| Pack depreciation/financing | GBP2014 per kWh | niche EV | Polyanion | =<15kWh | 7.3766 | 4.0981 | 3.3297 | 2.5613 | 1.7929 | 1.7485 | 1.7053 | 1.6631 | 1.6219
| Pack depreciation/financing | GBP2014 per kWh | niche EV | Polyanion | 15-=20kWh | 5.1425 | 2.857 | 2.3213 | 1.7856 | 1.2499 | 1.219 | 1.1888 | 1.1594 | 1.1307
| Pack depreciation/financing | GBP2014 per kWh | niche EV | Polyanion | >20, =<25kWh | 3.9997 | 2.2221 | 1.8054 | 1.3888 | 0.97216 | 0.9481 | 0.92463 | 0.90175 | 0.87943
| Pack depreciation/financing | GBP2014 per kWh | niche EV | Polyanion | >25, =<35kWh | 2.9998 | 1.6666 | 1.3541 | 1.0416 | 0.72912 | 0.71107 | 0.69347 | 0.67631 | 0.65957
| Pack depreciation/financing | GBP2014 per kWh | niche EV | Polyanion | >35, =<60kWh | 1.7999 | 0.99994 | 0.81245 | 0.62496 | 0.43747 | 0.42664 | 0.41608 | 0.40579 | 0.39574
| Pack depreciation/financing | GBP2014 per kWh | niche EV | Polyanion | >60kWh | 1.3043 | 0.72459 | 0.58873 | 0.45287 | 0.31701 | 0.30916 | 0.30151 | 0.29405 | 0.28677
| Pack depreciation/financing | GBP2014 per kWh | EV push | Polyanion | =<15kWh | 7.3766 | 4.0981 | 1.7929 | 1.7929 | 1.7929 | 1.6207 | 1.4649 | 1.3242 | 1.197
| Pack depreciation/financing | GBP2014 per kWh | EV push | Polyanion | 15-=20kWh | 5.1425 | 2.857 | 1.2499 | 1.2499 | 1.2499 | 1.1298 | 1.0213 | 0.92315 | 0.83446
| Pack depreciation/financing | GBP2014 per kWh | EV push | Polyanion | >20, =<25kWh | 3.9997 | 2.2221 | 0.97216 | 0.97216 | 0.97216 | 0.87876 | 0.79433 | 0.71801 | 0.64902
| Pack depreciation/financing | GBP2014 per kWh | EV push | Polyanion | >25, =<35kWh | 2.9998 | 1.6666 | 0.72912 | 0.72912 | 0.72912 | 0.65907 | 0.59574 | 0.53851 | 0.48677
| Pack depreciation/financing | GBP2014 per kWh | EV push | Polyanion | >35, =<60kWh | 1.7999 | 0.99994 | 0.43747 | 0.43747 | 0.43747 | 0.39544 | 0.35745 | 0.3231 | 0.29206
| Pack depreciation/financing | GBP2014 per kWh | EV push | Polyanion | >60kWh | 1.3043 | 0.72459 | 0.31701 | 0.31701 | 0.31701 | 0.28655 | 0.25902 | 0.23413 | 0.21164
| Pack depreciation/financing | GBP2010 per kWh | base case | Polyanion | =<15kWh | 6.4743 | 3.5969 | 2.5852 | 1.5736 | 1.5736 | 1.4591 | 1.3529 | 1.2544 | 1.1631
| Pack depreciation/financing | GBP2010 per kWh | base case | Polyanion | 15-=20kWh | 4.5135 | 2.5075 | 1.8023 | 1.097 | 1.097 | 1.0172 | 0.94316 | 0.87451 | 0.81086
| Pack depreciation/financing | GBP2010 per kWh | base case | Polyanion | >20, =<25kWh | 3.5105 | 1.9503 | 1.4018 | 0.85325 | 0.85325 | 0.79115 | 0.73357 | 0.68018 | 0.63067
| Pack depreciation/financing | GBP2010 per kWh | base case | Polyanion | >25, =<35kWh | 2.6329 | 1.4627 | 1.0513 | 0.63994 | 0.63994 | 0.59336 | 0.55018 | 0.51013 | 0.473
| Pack depreciation/financing | GBP2010 per kWh | base case | Polyanion | >35, =<60kWh | 1.5797 | 0.87763 | 0.6308 | 0.38396 | 0.38396 | 0.35602 | 0.33011 | 0.30608 | 0.2838
| Pack depreciation/financing | GBP2010 per kWh | base case | Polyanion | >60kWh | 1.1447 | 0.63597 | 0.4571 | 0.27823 | 0.27823 | 0.25798 | 0.23921 | 0.2218 | 0.20565
| Pack depreciation/financing | GBP2010 per kWh | niche EV | Polyanion | =<15kWh | 6.4743 | 3.5969 | 2.9224 | 2.248 | 1.5736 | 1.5347 | 1.4967 | 1.4596 | 1.4235
| Pack depreciation/financing | GBP2010 per kWh | niche EV | Polyanion | 15-=20kWh | 4.5135 | 2.5075 | 2.0374 | 1.5672 | 1.097 | 1.0699 | 1.0434 | 1.0176 | 0.99239
| Pack depreciation/financing | GBP2010 per kWh | niche EV | Polyanion | >20, =<25kWh | 3.5105 | 1.9503 | 1.5846 | 1.2189 | 0.85325 | 0.83213 | 0.81154 | 0.79145 | 0.77186
| Pack depreciation/financing | GBP2010 per kWh | niche EV | Polyanion | >25, =<35kWh | 2.6329 | 1.4627 | 1.1885 | 0.9142 | 0.63994 | 0.6241 | 0.60865 | 0.59359 | 0.5789
| Pack depreciation/financing | GBP2010 per kWh | niche EV | Polyanion | >35, =<60kWh | 1.5797 | 0.87763 | 0.71308 | 0.54852 | 0.38396 | 0.37446 | 0.36519 | 0.35615 | 0.34734
| Pack depreciation/financing | GBP2010 per kWh | niche EV | Polyanion | >60kWh | 1.1447 | 0.63597 | 0.51672 | 0.39748 | 0.27823 | 0.27135 | 0.26463 | 0.25808 | 0.25169
| Pack depreciation/financing | GBP2010 per kWh | EV push | Polyanion | =<15kWh | 6.4743 | 3.5969 | 1.5736 | 1.5736 | 1.5736 | 1.4224 | 1.2858 | 1.1622 | 1.0506
| Pack depreciation/financing | GBP2010 per kWh | EV push | Polyanion | 15-=20kWh | 4.5135 | 2.5075 | 1.097 | 1.097 | 1.097 | 0.99164 | 0.89636 | 0.81024 | 0.73239
| Pack depreciation/financing | GBP2010 per kWh | EV push | Polyanion | >20, =<25kWh | 3.5105 | 1.9503 | 0.85325 | 0.85325 | 0.85325 | 0.77127 | 0.69717 | 0.63019 | 0.56964
| Pack depreciation/financing | GBP2010 per kWh | EV push | Polyanion | >25, =<35kWh | 2.6329 | 1.4627 | 0.63994 | 0.63994 | 0.63994 | 0.57846 | 0.52288 | 0.47264 | 0.42723
| Pack depreciation/financing | GBP2010 per kWh | EV push | Polyanion | >35, =<60kWh | 1.5797 | 0.87763 | 0.38396 | 0.38396 | 0.38396 | 0.34707 | 0.31373 | 0.28358 | 0.25634
| Pack depreciation/financing | GBP2010 per kWh | EV push | Polyanion | >60kWh | 1.1447 | 0.63597 | 0.27823 | 0.27823 | 0.27823 | 0.2515 | 0.22734 | 0.2055 | 0.18575
| Pack depreciation/financing | USD2010 per kWh | base case | Polyanion | =<15kWh | 9.9148 | 5.5082 | 3.959 | 2.4098 | 2.4098 | 2.2344 | 2.0718 | 1.921 | 1.7812
| Pack depreciation/financing | USD2010 per kWh | base case | Polyanion | 15-=20kWh | 6.912 | 3.84 | 2.76 | 1.68 | 1.68 | 1.5577 | 1.4443 | 1.3392 | 1.2417
| Pack depreciation/financing | USD2010 per kWh | base case | Polyanion | >20, =<25kWh | 5.376 | 2.9867 | 2.1467 | 1.3067 | 1.3067 | 1.2116 | 1.1234 | 1.0416 | 0.9658
| Pack depreciation/financing | USD2010 per kWh | base case | Polyanion | >25, =<35kWh | 4.032 | 2.24 | 1.61 | 0.98 | 0.98 | 0.90867 | 0.84254 | 0.78121 | 0.72435
| Pack depreciation/financing | USD2010 per kWh | base case | Polyanion | >35, =<60kWh | 2.4192 | 1.344 | 0.966 | 0.588 | 0.588 | 0.5452 | 0.50552 | 0.46873 | 0.43461
| Pack depreciation/financing | USD2010 per kWh | base case | Polyanion | >60kWh | 1.753 | 0.97391 | 0.7 | 0.42609 | 0.42609 | 0.39507 | 0.36632 | 0.33966 | 0.31494
| Pack depreciation/financing | USD2010 per kWh | niche EV | Polyanion | =<15kWh | 9.9148 | 5.5082 | 4.4754 | 3.4426 | 2.4098 | 2.3502 | 2.292 | 2.2353 | 2.18
| Pack depreciation/financing | USD2010 per kWh | niche EV | Polyanion | 15-=20kWh | 6.912 | 3.84 | 3.12 | 2.4 | 1.68 | 1.6384 | 1.5979 | 1.5583 | 1.5197
| Pack depreciation/financing | USD2010 per kWh | niche EV | Polyanion | >20, =<25kWh | 5.376 | 2.9867 | 2.4267 | 1.8667 | 1.3067 | 1.2743 | 1.2428 | 1.212 | 1.182
| Pack depreciation/financing | USD2010 per kWh | niche EV | Polyanion | >25, =<35kWh | 4.032 | 2.24 | 1.82 | 1.4 | 0.98 | 0.95574 | 0.93209 | 0.90902 | 0.88652
| Pack depreciation/financing | USD2010 per kWh | niche EV | Polyanion | >35, =<60kWh | 2.4192 | 1.344 | 1.092 | 0.84 | 0.588 | 0.57345 | 0.55925 | 0.54541 | 0.53191
| Pack depreciation/financing | USD2010 per kWh | niche EV | Polyanion | >60kWh | 1.753 | 0.97391 | 0.7913 | 0.6087 | 0.42609 | 0.41554 | 0.40526 | 0.39523 | 0.38544
| Pack depreciation/financing | USD2010 per kWh | EV push | Polyanion | =<15kWh | 9.9148 | 5.5082 | 2.4098 | 2.4098 | 2.4098 | 2.1783 | 1.969 | 1.7798 | 1.6088
| Pack depreciation/financing | USD2010 per kWh | EV push | Polyanion | 15-=20kWh | 6.912 | 3.84 | 1.68 | 1.68 | 1.68 | 1.5186 | 1.3727 | 1.2408 | 1.1216
| Pack depreciation/financing | USD2010 per kWh | EV push | Polyanion | >20, =<25kWh | 5.376 | 2.9867 | 1.3067 | 1.3067 | 1.3067 | 1.1811 | 1.0676 | 0.96506 | 0.87234
| Pack depreciation/financing | USD2010 per kWh | EV push | Polyanion | >25, =<35kWh | 4.032 | 2.24 | 0.98 | 0.98 | 0.98 | 0.88584 | 0.80073 | 0.7238 | 0.65426
| Pack depreciation/financing | USD2010 per kWh | EV push | Polyanion | >35, =<60kWh | 2.4192 | 1.344 | 0.588 | 0.588 | 0.588 | 0.53151 | 0.48044 | 0.43428 | 0.39255
| Pack depreciation/financing | USD2010 per kWh | EV push | Polyanion | >60kWh | 1.753 | 0.97391 | 0.42609 | 0.42609 | 0.42609 | 0.38515 | 0.34814 | 0.31469 | 0.28446
| Cell labour | GBP2014 per kWh | base case | Spinel | =<15kWh | 32.6403 | 15.4935 | 9.372 | 6.3049 | 6.2999 | 5.8414 | 5.4162 | 5.022 | 4.6565
| Cell labour | GBP2014 per kWh | base case | Spinel | 15-=20kWh | 21.8205 | 11.697 | 7.2024 | 4.85 | 4.8458 | 4.4931 | 4.1661 | 3.8628 | 3.5817
| Cell labour | GBP2014 per kWh | base case | Spinel | >20, =<25kWh | 19.8527 | 9.6676 | 6.0272 | 4.0611 | 4.0574 | 3.7621 | 3.4883 | 3.2344 | 2.999
| Cell labour | GBP2014 per kWh | base case | Spinel | >25, =<35kWh | 17.1577 | 8.8794 | 4.9416 | 3.3318 | 3.3286 | 3.0863 | 2.8617 | 2.6534 | 2.4603
| Cell labour | GBP2014 per kWh | base case | Spinel | >35, =<60kWh | 14.2602 | 6.6386 | 4.1183 | 2.7719 | 2.7694 | 2.5678 | 2.3809 | 2.2076 | 2.047
| Cell labour | GBP2014 per kWh | base case | Spinel | >60kWh | 12.3195 | 5.9598 | 3.6591 | 2.2231 | 2.221 | 2.0594 | 1.9095 | 1.7705 | 1.6416
| Cell labour | GBP2014 per kWh | niche EV | Spinel | =<15kWh | 32.6403 | 15.4935 | 10.7827 | 8.186 | 6.3182 | 6.1618 | 6.0093 | 5.8606 | 5.7155
| Cell labour | GBP2014 per kWh | niche EV | Spinel | 15-=20kWh | 21.8205 | 11.697 | 8.3031 | 6.2953 | 4.8611 | 4.7407 | 4.6234 | 4.509 | 4.3974
| Cell labour | GBP2014 per kWh | niche EV | Spinel | >20, =<25kWh | 19.8527 | 9.6676 | 6.958 | 5.2705 | 4.0709 | 3.9702 | 3.8719 | 3.7761 | 3.6826
| Cell labour | GBP2014 per kWh | niche EV | Spinel | >25, =<35kWh | 17.1577 | 8.8794 | 6.8353 | 4.3232 | 3.3403 | 3.2576 | 3.177 | 3.0983 | 3.0217
| Cell labour | GBP2014 per kWh | niche EV | Spinel | >35, =<60kWh | 14.2602 | 6.6386 | 4.7546 | 3.5973 | 2.7785 | 2.7097 | 2.6426 | 2.5772 | 2.5134
| Cell labour | GBP2014 per kWh | niche EV | Spinel | >60kWh | 12.3195 | 5.9598 | 4.2209 | 2.8846 | 2.2287 | 2.1736 | 2.1198 | 2.0673 | 2.0161
| Cell labour | GBP2014 per kWh | EV push | Spinel | =<15kWh | 32.6403 | 15.4935 | 5.7737 | 4.8683 | 4.6465 | 4.2001 | 3.7965 | 3.4318 | 3.102
| Cell labour | GBP2014 per kWh | EV push | Spinel | 15-=20kWh | 21.8205 | 11.697 | 4.4317 | 3.7377 | 3.5658 | 3.2232 | 2.9136 | 2.6336 | 2.3806
| Cell labour | GBP2014 per kWh | EV push | Spinel | >20, =<25kWh | 19.8527 | 9.6676 | 3.7056 | 3.1259 | 2.9813 | 2.6949 | 2.436 | 2.2019 | 1.9904
| Cell labour | GBP2014 per kWh | EV push | Spinel | >25, =<35kWh | 17.1577 | 8.8794 | 3.0357 | 2.5612 | 2.4421 | 2.2074 | 1.9953 | 1.8036 | 1.6303
| Cell labour | GBP2014 per kWh | EV push | Spinel | >35, =<60kWh | 14.2602 | 6.6386 | 2.5407 | 2.1434 | 2.0461 | 1.8495 | 1.6718 | 1.5112 | 1.366
| Cell labour | GBP2014 per kWh | EV push | Spinel | >60kWh | 12.3195 | 5.9598 | 2.2629 | 1.7165 | 1.6379 | 1.4806 | 1.3383 | 1.2097 | 1.0935
| Cell labour | GBP2010 per kWh | base case | Spinel | =<15kWh | 28.648 | 13.5985 | 8.2257 | 5.5338 | 5.5294 | 5.1269 | 4.7538 | 4.4078 | 4.0869
| Cell labour | GBP2010 per kWh | base case | Spinel | 15-=20kWh | 19.1516 | 10.2663 | 6.3215 | 4.2568 | 4.2531 | 3.9435 | 3.6565 | 3.3904 | 3.1436
| Cell labour | GBP2010 per kWh | base case | Spinel | >20, =<25kWh | 17.4245 | 8.4851 | 5.29 | 3.5644 | 3.5612 | 3.302 | 3.0616 | 2.8388 | 2.6322
| Cell labour | GBP2010 per kWh | base case | Spinel | >25, =<35kWh | 15.0591 | 7.7934 | 4.3372 | 2.9243 | 2.9215 | 2.7088 | 2.5117 | 2.3289 | 2.1594
| Cell labour | GBP2010 per kWh | base case | Spinel | >35, =<60kWh | 12.516 | 5.8266 | 3.6146 | 2.4329 | 2.4307 | 2.2538 | 2.0897 | 1.9376 | 1.7966
| Cell labour | GBP2010 per kWh | base case | Spinel | >60kWh | 10.8126 | 5.2308 | 3.2115 | 1.9512 | 1.9494 | 1.8075 | 1.6759 | 1.5539 | 1.4408
| Cell labour | GBP2010 per kWh | niche EV | Spinel | =<15kWh | 28.648 | 13.5985 | 9.4638 | 7.1848 | 5.5454 | 5.4082 | 5.2743 | 5.1438 | 5.0165
| Cell labour | GBP2010 per kWh | niche EV | Spinel | 15-=20kWh | 19.1516 | 10.2663 | 7.2875 | 5.5253 | 4.2665 | 4.1609 | 4.0579 | 3.9575 | 3.8595
| Cell labour | GBP2010 per kWh | niche EV | Spinel | >20, =<25kWh | 17.4245 | 8.4851 | 6.107 | 4.6258 | 3.573 | 3.4846 | 3.3983 | 3.3142 | 3.2322
| Cell labour | GBP2010 per kWh | niche EV | Spinel | >25, =<35kWh | 15.0591 | 7.7934 | 5.9992 | 3.7944 | 2.9317 | 2.8592 | 2.7884 | 2.7194 | 2.6521
| Cell labour | GBP2010 per kWh | niche EV | Spinel | >35, =<60kWh | 12.516 | 5.8266 | 4.1731 | 3.1573 | 2.4386 | 2.3783 | 2.3194 | 2.262 | 2.206
| Cell labour | GBP2010 per kWh | niche EV | Spinel | >60kWh | 10.8126 | 5.2308 | 3.7047 | 2.5318 | 1.9561 | 1.9077 | 1.8605 | 1.8144 | 1.7695
| Cell labour | GBP2010 per kWh | EV push | Spinel | =<15kWh | 28.648 | 13.5985 | 5.0675 | 4.2728 | 4.0782 | 3.6863 | 3.3322 | 3.012 | 2.7226
| Cell labour | GBP2010 per kWh | EV push | Spinel | 15-=20kWh | 19.1516 | 10.2663 | 3.8896 | 3.2805 | 3.1297 | 2.829 | 2.5572 | 2.3115 | 2.0894
| Cell labour | GBP2010 per kWh | EV push | Spinel | >20, =<25kWh | 17.4245 | 8.4851 | 3.2524 | 2.7435 | 2.6167 | 2.3653 | 2.138 | 1.9326 | 1.7469
| Cell labour | GBP2010 per kWh | EV push | Spinel | >25, =<35kWh | 15.0591 | 7.7934 | 2.6644 | 2.2479 | 2.1434 | 1.9374 | 1.7513 | 1.583 | 1.4309
| Cell labour | GBP2010 per kWh | EV push | Spinel | >35, =<60kWh | 12.516 | 5.8266 | 2.2299 | 1.8813 | 1.7958 | 1.6233 | 1.4673 | 1.3263 | 1.1989
| Cell labour | GBP2010 per kWh | EV push | Spinel | >60kWh | 10.8126 | 5.2308 | 1.9861 | 1.5065 | 1.4376 | 1.2995 | 1.1746 | 1.0618 | 0.95974
| Cell labour | USD2010 per kWh | base case | Spinel | =<15kWh | 43.8714 | 20.8246 | 12.5968 | 8.4744 | 8.4676 | 7.8513 | 7.2799 | 6.75 | 6.2587
| Cell labour | USD2010 per kWh | base case | Spinel | 15-=20kWh | 29.3287 | 15.7217 | 9.6806 | 6.5188 | 6.5131 | 6.0391 | 5.5995 | 5.192 | 4.8141
| Cell labour | USD2010 per kWh | base case | Spinel | >20, =<25kWh | 26.6838 | 12.9941 | 8.1011 | 5.4585 | 5.4535 | 5.0566 | 4.6886 | 4.3473 | 4.0309
| Cell labour | USD2010 per kWh | base case | Spinel | >25, =<35kWh | 23.0615 | 11.9347 | 6.6419 | 4.4783 | 4.4739 | 4.1483 | 3.8464 | 3.5664 | 3.3068
| Cell labour | USD2010 per kWh | base case | Spinel | >35, =<60kWh | 19.167 | 8.9228 | 5.5354 | 3.7257 | 3.7223 | 3.4514 | 3.2002 | 2.9673 | 2.7513
| Cell labour | USD2010 per kWh | base case | Spinel | >60kWh | 16.5584 | 8.0105 | 4.9181 | 2.9881 | 2.9852 | 2.768 | 2.5665 | 2.3797 | 2.2065
| Cell labour | USD2010 per kWh | niche EV | Spinel | =<15kWh | 43.8714 | 20.8246 | 14.4928 | 11.0027 | 8.4922 | 8.282 | 8.0771 | 7.8771 | 7.6822
| Cell labour | USD2010 per kWh | niche EV | Spinel | 15-=20kWh | 29.3287 | 15.7217 | 11.1601 | 8.4614 | 6.5337 | 6.372 | 6.2143 | 6.0605 | 5.9104
| Cell labour | USD2010 per kWh | niche EV | Spinel | >20, =<25kWh | 26.6838 | 12.9941 | 9.3522 | 7.084 | 5.4717 | 5.3362 | 5.2042 | 5.0754 | 4.9497
| Cell labour | USD2010 per kWh | niche EV | Spinel | >25, =<35kWh | 23.0615 | 11.9347 | 9.1872 | 5.8107 | 4.4896 | 4.3785 | 4.2701 | 4.1644 | 4.0614
| Cell labour | USD2010 per kWh | niche EV | Spinel | >35, =<60kWh | 19.167 | 8.9228 | 6.3906 | 4.8351 | 3.7345 | 3.642 | 3.5519 | 3.464 | 3.3783
| Cell labour | USD2010 per kWh | niche EV | Spinel | >60kWh | 16.5584 | 8.0105 | 5.6733 | 3.8771 | 2.9956 | 2.9214 | 2.8491 | 2.7786 | 2.7098
| Cell labour | USD2010 per kWh | EV push | Spinel | =<15kWh | 43.8714 | 20.8246 | 7.7604 | 6.5434 | 6.2453 | 5.6452 | 5.1029 | 4.6126 | 4.1694
| Cell labour | USD2010 per kWh | EV push | Spinel | 15-=20kWh | 29.3287 | 15.7217 | 5.9565 | 5.0237 | 4.7928 | 4.3323 | 3.9161 | 3.5398 | 3.1997
| Cell labour | USD2010 per kWh | EV push | Spinel | >20, =<25kWh | 26.6838 | 12.9941 | 4.9807 | 4.2014 | 4.0072 | 3.6222 | 3.2742 | 2.9596 | 2.6752
| Cell labour | USD2010 per kWh | EV push | Spinel | >25, =<35kWh | 23.0615 | 11.9347 | 4.0803 | 3.4425 | 3.2823 | 2.967 | 2.6819 | 2.4242 | 2.1913
| Cell labour | USD2010 per kWh | EV push | Spinel | >35, =<60kWh | 19.167 | 8.9228 | 3.4149 | 2.881 | 2.7501 | 2.4859 | 2.247 | 2.0311 | 1.836
| Cell labour | USD2010 per kWh | EV push | Spinel | >60kWh | 16.5584 | 8.0105 | 3.0415 | 2.3071 | 2.2015 | 1.99 | 1.7988 | 1.626 | 1.4697
| Cell labour | GBP2014 per kWh | base case | NMC | =<15kWh | 28.567 | 15.3956 | 9.1056 | 6.4268 | 6.2765 | 5.8197 | 5.3961 | 5.0033 | 4.6392
| Cell labour | GBP2014 per kWh | base case | NMC | 15-=20kWh | 21.2538 | 11.538 | 6.9386 | 4.8801 | 4.7608 | 4.4143 | 4.093 | 3.7951 | 3.5189
| Cell labour | GBP2014 per kWh | base case | NMC | >20, =<25kWh | 17.3804 | 9.4856 | 5.7718 | 4.0494 | 3.9473 | 3.66 | 3.3936 | 3.1466 | 2.9176
| Cell labour | GBP2014 per kWh | base case | NMC | >25, =<35kWh | 15.3668 | 7.6205 | 4.6999 | 3.2879 | 3.202 | 2.969 | 2.7529 | 2.5525 | 2.3667
| Cell labour | GBP2014 per kWh | base case | NMC | >35, =<60kWh | 12.62 | 5.9151 | 3.9407 | 2.3029 | 2.239 | 2.076 | 1.9249 | 1.7848 | 1.6549
| Cell labour | GBP2014 per kWh | base case | NMC | >60kWh | 10.7388 | 5.4967 | 3.1333 | 2.1908 | 1.8029 | 1.6717 | 1.55 | 1.4372 | 1.3326
| Cell labour | GBP2014 per kWh | niche EV | NMC | =<15kWh | 28.567 | 15.3956 | 10.3479 | 8.37 | 6.6003 | 6.4369 | 6.2776 | 6.1222 | 5.9707
| Cell labour | GBP2014 per kWh | niche EV | NMC | 15-=20kWh | 21.2538 | 11.538 | 7.892 | 6.3745 | 5.0268 | 4.9024 | 4.781 | 4.6627 | 4.5473
| Cell labour | GBP2014 per kWh | niche EV | NMC | >20, =<25kWh | 17.3804 | 9.4856 | 6.569 | 5.3005 | 4.1799 | 4.0765 | 3.9756 | 3.8772 | 3.7812
| Cell labour | GBP2014 per kWh | niche EV | NMC | >25, =<35kWh | 15.3668 | 7.6205 | 5.3528 | 4.3141 | 3.4022 | 3.3179 | 3.2358 | 3.1557 | 3.0776
| Cell labour | GBP2014 per kWh | niche EV | NMC | >35, =<60kWh | 12.62 | 5.9151 | 4.4843 | 3.6188 | 2.3933 | 2.334 | 2.2763 | 2.2199 | 2.165
| Cell labour | GBP2014 per kWh | niche EV | NMC | >60kWh | 10.7388 | 5.4967 | 3.5684 | 2.8758 | 2.2688 | 2.2127 | 2.1579 | 2.1045 | 2.0524
| Cell labour | GBP2014 per kWh | EV push | NMC | =<15kWh | 28.567 | 15.3956 | 5.6167 | 4.9829 | 4.6515 | 4.2046 | 3.8006 | 3.4355 | 3.1054
| Cell labour | GBP2014 per kWh | EV push | NMC | 15-=20kWh | 21.2538 | 11.538 | 4.2741 | 3.7753 | 3.5189 | 3.1808 | 2.8752 | 2.5989 | 2.3492
| Cell labour | GBP2014 per kWh | EV push | NMC | >20, =<25kWh | 17.3804 | 9.4856 | 3.5522 | 3.128 | 2.9124 | 2.6325 | 2.3796 | 2.151 | 1.9443
| Cell labour | GBP2014 per kWh | EV push | NMC | >25, =<35kWh | 15.3668 | 7.6205 | 2.8897 | 2.5356 | 2.3579 | 2.1313 | 1.9266 | 1.7414 | 1.5741
| Cell labour | GBP2014 per kWh | EV push | NMC | >35, =<60kWh | 12.62 | 5.9151 | 2.4337 | 1.7714 | 1.6435 | 1.4856 | 1.3429 | 1.2139 | 1.0972
| Cell labour | GBP2014 per kWh | EV push | NMC | >60kWh | 10.7388 | 5.4967 | 1.9328 | 1.6971 | 1.3211 | 1.1942 | 1.0795 | 0.97575 | 0.882
| Cell labour | GBP2010 per kWh | base case | NMC | =<15kWh | 25.0729 | 13.5125 | 7.9919 | 5.6407 | 5.5088 | 5.1079 | 4.7361 | 4.3914 | 4.0718
| Cell labour | GBP2010 per kWh | base case | NMC | 15-=20kWh | 18.6542 | 10.1267 | 6.0899 | 4.2832 | 4.1785 | 3.8744 | 3.5924 | 3.3309 | 3.0885
| Cell labour | GBP2010 per kWh | base case | NMC | >20, =<25kWh | 15.2546 | 8.3254 | 5.0659 | 3.5541 | 3.4645 | 3.2123 | 2.9785 | 2.7618 | 2.5607
| Cell labour | GBP2010 per kWh | base case | NMC | >25, =<35kWh | 13.4872 | 6.6884 | 4.1251 | 2.8858 | 2.8104 | 2.6058 | 2.4162 | 2.2403 | 2.0773
| Cell labour | GBP2010 per kWh | base case | NMC | >35, =<60kWh | 11.0764 | 5.1916 | 3.4587 | 2.0212 | 1.9652 | 1.8221 | 1.6895 | 1.5665 | 1.4525
| Cell labour | GBP2010 per kWh | base case | NMC | >60kWh | 9.4253 | 4.8244 | 2.7501 | 1.9229 | 1.5824 | 1.4672 | 1.3604 | 1.2614 | 1.1696
| Cell labour | GBP2010 per kWh | niche EV | NMC | =<15kWh | 25.0729 | 13.5125 | 9.0822 | 7.3463 | 5.793 | 5.6496 | 5.5098 | 5.3734 | 5.2404
| Cell labour | GBP2010 per kWh | niche EV | NMC | 15-=20kWh | 18.6542 | 10.1267 | 6.9267 | 5.5948 | 4.4119 | 4.3027 | 4.1962 | 4.0924 | 3.9911
| Cell labour | GBP2010 per kWh | niche EV | NMC | >20, =<25kWh | 15.2546 | 8.3254 | 5.7655 | 4.6522 | 3.6687 | 3.5779 | 3.4893 | 3.4029 | 3.3187
| Cell labour | GBP2010 per kWh | niche EV | NMC | >25, =<35kWh | 13.4872 | 6.6884 | 4.6981 | 3.7865 | 2.986 | 2.9121 | 2.84 | 2.7698 | 2.7012
| Cell labour | GBP2010 per kWh | niche EV | NMC | >35, =<60kWh | 11.0764 | 5.1916 | 3.9358 | 3.1762 | 2.1005 | 2.0485 | 1.9978 | 1.9484 | 1.9002
| Cell labour | GBP2010 per kWh | niche EV | NMC | >60kWh | 9.4253 | 4.8244 | 3.132 | 2.5241 | 1.9913 | 1.942 | 1.894 | 1.8471 | 1.8014
| Cell labour | GBP2010 per kWh | EV push | NMC | =<15kWh | 25.0729 | 13.5125 | 4.9297 | 4.3734 | 4.0826 | 3.6903 | 3.3358 | 3.0153 | 2.7256
| Cell labour | GBP2010 per kWh | EV push | NMC | 15-=20kWh | 18.6542 | 10.1267 | 3.7513 | 3.3136 | 3.0885 | 2.7917 | 2.5235 | 2.2811 | 2.0619
| Cell labour | GBP2010 per kWh | EV push | NMC | >20, =<25kWh | 15.2546 | 8.3254 | 3.1177 | 2.7454 | 2.5562 | 2.3106 | 2.0886 | 1.8879 | 1.7065
| Cell labour | GBP2010 per kWh | EV push | NMC | >25, =<35kWh | 13.4872 | 6.6884 | 2.5362 | 2.2255 | 2.0695 | 1.8706 | 1.6909 | 1.5284 | 1.3816
| Cell labour | GBP2010 per kWh | EV push | NMC | >35, =<60kWh | 11.0764 | 5.1916 | 2.136 | 1.5547 | 1.4425 | 1.3039 | 1.1786 | 1.0654 | 0.96303
| Cell labour | GBP2010 per kWh | EV push | NMC | >60kWh | 9.4253 | 4.8244 | 1.6964 | 1.4895 | 1.1595 | 1.0481 | 0.94743 | 0.8564 | 0.77412
| Cell labour | USD2010 per kWh | base case | NMC | =<15kWh | 38.3965 | 20.693 | 12.2387 | 8.6382 | 8.4362 | 7.8221 | 7.2528 | 6.7249 | 6.2355
| Cell labour | USD2010 per kWh | base case | NMC | 15-=20kWh | 28.567 | 15.508 | 9.326 | 6.5593 | 6.3989 | 5.9332 | 5.5014 | 5.101 | 4.7297
| Cell labour | USD2010 per kWh | base case | NMC | >20, =<25kWh | 23.3608 | 12.7495 | 7.7578 | 5.4428 | 5.3055 | 4.9194 | 4.5613 | 4.2293 | 3.9215
| Cell labour | USD2010 per kWh | base case | NMC | >25, =<35kWh | 20.6543 | 10.2426 | 6.3171 | 4.4192 | 4.3038 | 3.9906 | 3.7001 | 3.4308 | 3.1811
| Cell labour | USD2010 per kWh | base case | NMC | >35, =<60kWh | 16.9624 | 7.9504 | 5.2967 | 3.0953 | 3.0094 | 2.7904 | 2.5873 | 2.399 | 2.2244
| Cell labour | USD2010 per kWh | base case | NMC | >60kWh | 14.4339 | 7.3881 | 4.2115 | 2.9447 | 2.4232 | 2.2469 | 2.0833 | 1.9317 | 1.7911
| Cell labour | USD2010 per kWh | niche EV | NMC | =<15kWh | 38.3965 | 20.693 | 13.9084 | 11.25 | 8.8714 | 8.6518 | 8.4377 | 8.2288 | 8.0251
| Cell labour | USD2010 per kWh | niche EV | NMC | 15-=20kWh | 28.567 | 15.508 | 10.6076 | 8.5678 | 6.7564 | 6.5892 | 6.4261 | 6.267 | 6.1119
| Cell labour | USD2010 per kWh | niche EV | NMC | >20, =<25kWh | 23.3608 | 12.7495 | 8.8293 | 7.1243 | 5.6182 | 5.4791 | 5.3435 | 5.2112 | 5.0823
| Cell labour | USD2010 per kWh | niche EV | NMC | >25, =<35kWh | 20.6543 | 10.2426 | 7.1946 | 5.7986 | 4.5728 | 4.4596 | 4.3492 | 4.2416 | 4.1366
| Cell labour | USD2010 per kWh | niche EV | NMC | >35, =<60kWh | 16.9624 | 7.9504 | 6.0273 | 4.864 | 3.2168 | 3.1371 | 3.0595 | 2.9838 | 2.9099
| Cell labour | USD2010 per kWh | niche EV | NMC | >60kWh | 14.4339 | 7.3881 | 4.7963 | 3.8654 | 3.0495 | 2.974 | 2.9004 | 2.8286 | 2.7586
| Cell labour | USD2010 per kWh | EV push | NMC | =<15kWh | 38.3965 | 20.693 | 7.5493 | 6.6975 | 6.2521 | 5.6514 | 5.1084 | 4.6176 | 4.1739
| Cell labour | USD2010 per kWh | EV push | NMC | 15-=20kWh | 28.567 | 15.508 | 5.7448 | 5.0744 | 4.7297 | 4.2753 | 3.8645 | 3.4932 | 3.1576
| Cell labour | USD2010 per kWh | EV push | NMC | >20, =<25kWh | 23.3608 | 12.7495 | 4.7744 | 4.2043 | 3.9145 | 3.5384 | 3.1984 | 2.8911 | 2.6133
| Cell labour | USD2010 per kWh | EV push | NMC | >25, =<35kWh | 20.6543 | 10.2426 | 3.884 | 3.4081 | 3.1692 | 2.8647 | 2.5894 | 2.3407 | 2.1158
| Cell labour | USD2010 per kWh | EV push | NMC | >35, =<60kWh | 16.9624 | 7.9504 | 3.271 | 2.3809 | 2.2091 | 1.9968 | 1.805 | 1.6315 | 1.4748
| Cell labour | USD2010 per kWh | EV push | NMC | >60kWh | 14.4339 | 7.3881 | 2.5978 | 2.281 | 1.7757 | 1.6051 | 1.4509 | 1.3115 | 1.1855
| Cell labour | GBP2014 per kWh | base case | Polyanion | =<15kWh | 35.9093 | 17.058 | 9.7158 | 7.0648 | 7.0593 | 6.5455 | 6.0691 | 5.6274 | 5.2178
| Cell labour | GBP2014 per kWh | base case | Polyanion | 15-=20kWh | 24.0648 | 12.8979 | 7.4967 | 4.8726 | 4.8682 | 4.5139 | 4.1854 | 3.8808 | 3.5983
| Cell labour | GBP2014 per kWh | base case | Polyanion | >20, =<25kWh | 19.8138 | 10.6729 | 6.2914 | 4.075 | 4.0712 | 3.7749 | 3.5001 | 3.2454 | 3.0092
| Cell labour | GBP2014 per kWh | base case | Polyanion | >25, =<35kWh | 17.5167 | 8.6406 | 5.1752 | 3.3385 | 3.3352 | 3.0925 | 2.8674 | 2.6587 | 2.4652
| Cell labour | GBP2014 per kWh | base case | Polyanion | >35, =<60kWh | 14.3617 | 6.7266 | 4.3063 | 2.3754 | 2.3729 | 2.2002 | 2.04 | 1.8916 | 1.7539
| Cell labour | GBP2014 per kWh | base case | Polyanion | >60kWh | 12.2435 | 6.2172 | 3.4649 | 2.2281 | 2.2259 | 2.0639 | 1.9137 | 1.7744 | 1.6453
| Cell labour | GBP2014 per kWh | niche EV | Polyanion | =<15kWh | 35.9093 | 17.3635 | 10.9958 | 8.9743 | 7.0792 | 6.904 | 6.7331 | 6.5665 | 6.4039
| Cell labour | GBP2014 per kWh | niche EV | Polyanion | 15-=20kWh | 24.0648 | 13.1574 | 8.487 | 6.9244 | 5.4625 | 5.3273 | 5.1955 | 5.0669 | 4.9415
| Cell labour | GBP2014 per kWh | niche EV | Polyanion | >20, =<25kWh | 19.8138 | 10.9046 | 7.124 | 5.8111 | 4.5844 | 4.471 | 4.3603 | 4.2524 | 4.1471
| Cell labour | GBP2014 per kWh | niche EV | Polyanion | >25, =<35kWh | 17.5167 | 8.8443 | 5.8615 | 4.78 | 3.7712 | 3.6779 | 3.5869 | 3.4981 | 3.4115
| Cell labour | GBP2014 per kWh | niche EV | Polyanion | >35, =<60kWh | 14.3617 | 7.5102 | 4.8747 | 3.9777 | 3.1394 | 3.0617 | 2.9859 | 2.912 | 2.8399
| Cell labour | GBP2014 per kWh | niche EV | Polyanion | >60kWh | 12.2435 | 6.358 | 3.9232 | 3.2005 | 2.526 | 2.4635 | 2.4025 | 2.343 | 2.285
| Cell labour | GBP2014 per kWh | EV push | Polyanion | =<15kWh | 35.9093 | 17.058 | 5.9862 | 5.4647 | 5.2175 | 4.7162 | 4.2631 | 3.8535 | 3.4832
| Cell labour | GBP2014 per kWh | EV push | Polyanion | 15-=20kWh | 24.0648 | 12.8979 | 4.6138 | 3.7582 | 3.5859 | 3.2414 | 2.93 | 2.6485 | 2.394
| Cell labour | GBP2014 per kWh | EV push | Polyanion | >20, =<25kWh | 19.8138 | 10.6729 | 3.8693 | 3.139 | 2.9943 | 2.7066 | 2.4466 | 2.2115 | 1.999
| Cell labour | GBP2014 per kWh | EV push | Polyanion | >25, =<35kWh | 17.5167 | 8.6406 | 3.1805 | 2.5683 | 2.4491 | 2.2138 | 2.0011 | 1.8089 | 1.6351
| Cell labour | GBP2014 per kWh | EV push | Polyanion | >35, =<60kWh | 14.3617 | 6.7266 | 2.6574 | 1.8238 | 1.7384 | 1.5713 | 1.4204 | 1.2839 | 1.1605
| Cell labour | GBP2014 per kWh | EV push | Polyanion | >60kWh | 12.2435 | 6.2172 | 2.1363 | 1.7216 | 1.6431 | 1.4852 | 1.3425 | 1.2135 | 1.0969
| Cell labour | GBP2010 per kWh | base case | Polyanion | =<15kWh | 31.5172 | 14.9716 | 8.5274 | 6.2007 | 6.1959 | 5.7449 | 5.3268 | 4.9391 | 4.5796
| Cell labour | GBP2010 per kWh | base case | Polyanion | 15-=20kWh | 21.1214 | 11.3204 | 6.5797 | 4.2766 | 4.2728 | 3.9618 | 3.6735 | 3.4061 | 3.1582
| Cell labour | GBP2010 per kWh | base case | Polyanion | >20, =<25kWh | 17.3903 | 9.3674 | 5.5219 | 3.5766 | 3.5732 | 3.3132 | 3.072 | 2.8484 | 2.6411
| Cell labour | GBP2010 per kWh | base case | Polyanion | >25, =<35kWh | 15.3742 | 7.5837 | 4.5422 | 2.9302 | 2.9273 | 2.7142 | 2.5167 | 2.3335 | 2.1637
| Cell labour | GBP2010 per kWh | base case | Polyanion | >35, =<60kWh | 12.6051 | 5.9039 | 3.7796 | 2.0849 | 2.0826 | 1.9311 | 1.7905 | 1.6602 | 1.5394
| Cell labour | GBP2010 per kWh | base case | Polyanion | >60kWh | 10.746 | 5.4568 | 3.0411 | 1.9556 | 1.9537 | 1.8115 | 1.6796 | 1.5574 | 1.444
| Cell labour | GBP2010 per kWh | niche EV | Polyanion | =<15kWh | 31.5172 | 15.2398 | 9.6509 | 7.8766 | 6.2134 | 6.0596 | 5.9096 | 5.7633 | 5.6207
| Cell labour | GBP2010 per kWh | niche EV | Polyanion | 15-=20kWh | 21.1214 | 11.5481 | 7.4489 | 6.0774 | 4.7944 | 4.6757 | 4.56 | 4.4471 | 4.3371
| Cell labour | GBP2010 per kWh | niche EV | Polyanion | >20, =<25kWh | 17.3903 | 9.5708 | 6.2527 | 5.1003 | 4.0237 | 3.9241 | 3.827 | 3.7323 | 3.6399
| Cell labour | GBP2010 per kWh | niche EV | Polyanion | >25, =<35kWh | 15.3742 | 7.7625 | 5.1446 | 4.1954 | 3.31 | 3.228 | 3.1481 | 3.0702 | 2.9942
| Cell labour | GBP2010 per kWh | niche EV | Polyanion | >35, =<60kWh | 12.6051 | 6.5917 | 4.2784 | 3.4912 | 2.7554 | 2.6872 | 2.6207 | 2.5558 | 2.4926
| Cell labour | GBP2010 per kWh | niche EV | Polyanion | >60kWh | 10.746 | 5.5803 | 3.4433 | 2.809 | 2.217 | 2.1621 | 2.1086 | 2.0564 | 2.0055
| Cell labour | GBP2010 per kWh | EV push | Polyanion | =<15kWh | 31.5172 | 14.9716 | 5.254 | 4.7963 | 4.5793 | 4.1393 | 3.7416 | 3.3821 | 3.0572
| Cell labour | GBP2010 per kWh | EV push | Polyanion | 15-=20kWh | 21.1214 | 11.3204 | 4.0494 | 3.2985 | 3.1473 | 2.8449 | 2.5716 | 2.3245 | 2.1012
| Cell labour | GBP2010 per kWh | EV push | Polyanion | >20, =<25kWh | 17.3903 | 9.3674 | 3.396 | 2.7551 | 2.6281 | 2.3756 | 2.1473 | 1.941 | 1.7545
| Cell labour | GBP2010 per kWh | EV push | Polyanion | >25, =<35kWh | 15.3742 | 7.5837 | 2.7915 | 2.2542 | 2.1496 | 1.9431 | 1.7564 | 1.5876 | 1.4351
| Cell labour | GBP2010 per kWh | EV push | Polyanion | >35, =<60kWh | 12.6051 | 5.9039 | 2.3324 | 1.6007 | 1.5257 | 1.3791 | 1.2466 | 1.1269 | 1.0186
| Cell labour | GBP2010 per kWh | EV push | Polyanion | >60kWh | 10.746 | 5.4568 | 1.875 | 1.511 | 1.4421 | 1.3035 | 1.1783 | 1.0651 | 0.96275
| Cell labour | USD2010 per kWh | base case | Polyanion | =<15kWh | 48.2652 | 22.9274 | 13.0589 | 9.4957 | 9.4883 | 8.7977 | 8.1574 | 7.5637 | 7.0132
| Cell labour | USD2010 per kWh | base case | Polyanion | 15-=20kWh | 32.3451 | 17.3359 | 10.0761 | 6.5491 | 6.5433 | 6.0671 | 5.6255 | 5.2161 | 4.8364
| Cell labour | USD2010 per kWh | base case | Polyanion | >20, =<25kWh | 26.6315 | 14.3452 | 8.4562 | 5.4771 | 5.472 | 5.0737 | 4.7045 | 4.3621 | 4.0446
| Cell labour | USD2010 per kWh | base case | Polyanion | >25, =<35kWh | 23.544 | 11.6137 | 6.956 | 4.4873 | 4.4828 | 4.1566 | 3.854 | 3.5735 | 3.3134
| Cell labour | USD2010 per kWh | base case | Polyanion | >35, =<60kWh | 19.3034 | 9.0412 | 5.788 | 3.1928 | 3.1893 | 2.9572 | 2.742 | 2.5424 | 2.3574
| Cell labour | USD2010 per kWh | base case | Polyanion | >60kWh | 16.4563 | 8.3565 | 4.6571 | 2.9948 | 2.9919 | 2.7741 | 2.5722 | 2.385 | 2.2114
| Cell labour | USD2010 per kWh | niche EV | Polyanion | =<15kWh | 48.2652 | 23.3381 | 14.7793 | 12.0622 | 9.5151 | 9.2796 | 9.0499 | 8.8259 | 8.6074
| Cell labour | USD2010 per kWh | niche EV | Polyanion | 15-=20kWh | 32.3451 | 17.6847 | 11.4073 | 9.307 | 7.3421 | 7.1604 | 6.9831 | 6.8103 | 6.6417
| Cell labour | USD2010 per kWh | niche EV | Polyanion | >20, =<25kWh | 26.6315 | 14.6567 | 9.5753 | 7.8106 | 6.1619 | 6.0094 | 5.8606 | 5.7156 | 5.5741
| Cell labour | USD2010 per kWh | niche EV | Polyanion | >25, =<35kWh | 23.544 | 11.8875 | 7.8783 | 6.4248 | 5.0689 | 4.9434 | 4.821 | 4.7017 | 4.5853
| Cell labour | USD2010 per kWh | niche EV | Polyanion | >35, =<60kWh | 19.3034 | 10.0944 | 6.552 | 5.3464 | 4.2196 | 4.1151 | 4.0133 | 3.914 | 3.8171
| Cell labour | USD2010 per kWh | niche EV | Polyanion | >60kWh | 16.4563 | 8.5457 | 5.2731 | 4.3017 | 3.3951 | 3.3111 | 3.2291 | 3.1492 | 3.0713
| Cell labour | USD2010 per kWh | EV push | Polyanion | =<15kWh | 48.2652 | 22.9274 | 8.046 | 7.345 | 7.0127 | 6.339 | 5.7299 | 5.1794 | 4.6818
| Cell labour | USD2010 per kWh | EV push | Polyanion | 15-=20kWh | 32.3451 | 17.3359 | 6.2013 | 5.0513 | 4.8198 | 4.3567 | 3.9381 | 3.5597 | 3.2177
| Cell labour | USD2010 per kWh | EV push | Polyanion | >20, =<25kWh | 26.6315 | 14.3452 | 5.2006 | 4.2191 | 4.0246 | 3.6379 | 3.2884 | 2.9724 | 2.6869
| Cell labour | USD2010 per kWh | EV push | Polyanion | >25, =<35kWh | 23.544 | 11.6137 | 4.2749 | 3.452 | 3.2919 | 2.9756 | 2.6897 | 2.4313 | 2.1977
| Cell labour | USD2010 per kWh | EV push | Polyanion | >35, =<60kWh | 19.3034 | 9.0412 | 3.5718 | 2.4513 | 2.3365 | 2.112 | 1.9091 | 1.7257 | 1.5599
| Cell labour | USD2010 per kWh | EV push | Polyanion | >60kWh | 16.4563 | 8.3565 | 2.8714 | 2.314 | 2.2084 | 1.9962 | 1.8044 | 1.6311 | 1.4744
| Pack labour | GBP2014 per kWh | base case | Spinel | =<15kWh | 18.661 | 16.4656 | 9.8793 | 3.2931 | 3.2931 | 3.0534 | 2.8312 | 2.6251 | 2.4341
| Pack labour | GBP2014 per kWh | base case | Spinel | 15-=20kWh | 25.2535 | 21.4272 | 13.0094 | 4.5915 | 4.5915 | 4.2574 | 3.9475 | 3.6602 | 3.3938
| Pack labour | GBP2014 per kWh | base case | Spinel | >20, =<25kWh | 19.6416 | 16.6656 | 10.1184 | 3.5712 | 3.5712 | 3.3113 | 3.0703 | 2.8468 | 2.6396
| Pack labour | GBP2014 per kWh | base case | Spinel | >25, =<35kWh | 14.7312 | 12.4992 | 7.5888 | 2.6784 | 2.6784 | 2.4835 | 2.3027 | 2.1351 | 1.9797
| Pack labour | GBP2014 per kWh | base case | Spinel | >35, =<60kWh | 8.8387 | 7.4995 | 4.5533 | 1.607 | 1.607 | 1.4901 | 1.3816 | 1.2811 | 1.1878
| Pack labour | GBP2014 per kWh | base case | Spinel | >60kWh | 6.4049 | 5.4344 | 3.2995 | 1.1645 | 1.1645 | 1.0798 | 1.0012 | 0.92831 | 0.86074
| Pack labour | GBP2014 per kWh | niche EV | Spinel | =<15kWh | 18.661 | 16.4656 | 12.0748 | 7.6839 | 3.2931 | 3.2116 | 3.1321 | 3.0546 | 2.979
| Pack labour | GBP2014 per kWh | niche EV | Spinel | 15-=20kWh | 25.2535 | 21.4272 | 15.8153 | 10.2034 | 4.5915 | 4.4779 | 4.3671 | 4.259 | 4.1536
| Pack labour | GBP2014 per kWh | niche EV | Spinel | >20, =<25kWh | 19.6416 | 16.6656 | 12.3008 | 7.936 | 3.5712 | 3.4828 | 3.3966 | 3.3125 | 3.2305
| Pack labour | GBP2014 per kWh | niche EV | Spinel | >25, =<35kWh | 14.7312 | 12.4992 | 9.2256 | 5.952 | 2.6784 | 2.6121 | 2.5475 | 2.4844 | 2.4229
| Pack labour | GBP2014 per kWh | niche EV | Spinel | >35, =<60kWh | 8.8387 | 7.4995 | 5.5354 | 3.5712 | 1.607 | 1.5673 | 1.5285 | 1.4906 | 1.4537
| Pack labour | GBP2014 per kWh | niche EV | Spinel | >60kWh | 6.4049 | 5.4344 | 4.0111 | 2.5878 | 1.1645 | 1.1357 | 1.1076 | 1.0802 | 1.0534
| Pack labour | GBP2014 per kWh | EV push | Spinel | =<15kWh | 18.661 | 16.4656 | 3.2931 | 3.2931 | 3.2931 | 2.9767 | 2.6907 | 2.4322 | 2.1985
| Pack labour | GBP2014 per kWh | EV push | Spinel | 15-=20kWh | 25.2535 | 21.4272 | 4.5915 | 4.5915 | 4.5915 | 4.1504 | 3.7516 | 3.3912 | 3.0654
| Pack labour | GBP2014 per kWh | EV push | Spinel | >20, =<25kWh | 19.6416 | 16.6656 | 3.5712 | 3.5712 | 3.5712 | 3.2281 | 2.9179 | 2.6376 | 2.3842
| Pack labour | GBP2014 per kWh | EV push | Spinel | >25, =<35kWh | 14.7312 | 12.4992 | 2.6784 | 2.6784 | 2.6784 | 2.4211 | 2.1884 | 1.9782 | 1.7881
| Pack labour | GBP2014 per kWh | EV push | Spinel | >35, =<60kWh | 8.8387 | 7.4995 | 1.607 | 1.607 | 1.607 | 1.4526 | 1.3131 | 1.1869 | 1.0729
| Pack labour | GBP2014 per kWh | EV push | Spinel | >60kWh | 6.4049 | 5.4344 | 1.1645 | 1.1645 | 1.1645 | 1.0526 | 0.9515 | 0.86008 | 0.77744
| Pack labour | GBP2010 per kWh | base case | Spinel | =<15kWh | 16.3785 | 14.4516 | 8.671 | 2.8903 | 2.8903 | 2.68 | 2.4849 | 2.304 | 2.1363
| Pack labour | GBP2010 per kWh | base case | Spinel | 15-=20kWh | 22.1647 | 18.8064 | 11.4182 | 4.0299 | 4.0299 | 3.7366 | 3.4647 | 3.2125 | 2.9787
| Pack labour | GBP2010 per kWh | base case | Spinel | >20, =<25kWh | 17.2392 | 14.6272 | 8.8808 | 3.1344 | 3.1344 | 2.9063 | 2.6947 | 2.4986 | 2.3167
| Pack labour | GBP2010 per kWh | base case | Spinel | >25, =<35kWh | 12.9294 | 10.9704 | 6.6606 | 2.3508 | 2.3508 | 2.1797 | 2.0211 | 1.874 | 1.7376
| Pack labour | GBP2010 per kWh | base case | Spinel | >35, =<60kWh | 7.7576 | 6.5822 | 3.9964 | 1.4105 | 1.4105 | 1.3078 | 1.2126 | 1.1244 | 1.0425
| Pack labour | GBP2010 per kWh | base case | Spinel | >60kWh | 5.6215 | 4.7697 | 2.8959 | 1.0221 | 1.0221 | 0.9477 | 0.87872 | 0.81476 | 0.75546
| Pack labour | GBP2010 per kWh | niche EV | Spinel | =<15kWh | 16.3785 | 14.4516 | 10.5979 | 6.7441 | 2.8903 | 2.8188 | 2.749 | 2.681 | 2.6146
| Pack labour | GBP2010 per kWh | niche EV | Spinel | 15-=20kWh | 22.1647 | 18.8064 | 13.8809 | 8.9554 | 4.0299 | 3.9302 | 3.8329 | 3.738 | 3.6455
| Pack labour | GBP2010 per kWh | niche EV | Spinel | >20, =<25kWh | 17.2392 | 14.6272 | 10.7963 | 6.9653 | 3.1344 | 3.0568 | 2.9812 | 2.9074 | 2.8354
| Pack labour | GBP2010 per kWh | niche EV | Spinel | >25, =<35kWh | 12.9294 | 10.9704 | 8.0972 | 5.224 | 2.3508 | 2.2926 | 2.2359 | 2.1805 | 2.1266
| Pack labour | GBP2010 per kWh | niche EV | Spinel | >35, =<60kWh | 7.7576 | 6.5822 | 4.8583 | 3.1344 | 1.4105 | 1.3756 | 1.3415 | 1.3083 | 1.2759
| Pack labour | GBP2010 per kWh | niche EV | Spinel | >60kWh | 5.6215 | 4.7697 | 3.5205 | 2.2713 | 1.0221 | 0.99679 | 0.97212 | 0.94806 | 0.92459
| Pack labour | GBP2010 per kWh | EV push | Spinel | =<15kWh | 16.3785 | 14.4516 | 2.8903 | 2.8903 | 2.8903 | 2.6126 | 2.3616 | 2.1347 | 1.9296
| Pack labour | GBP2010 per kWh | EV push | Spinel | 15-=20kWh | 22.1647 | 18.8064 | 4.0299 | 4.0299 | 4.0299 | 3.6427 | 3.2928 | 2.9764 | 2.6904
| Pack labour | GBP2010 per kWh | EV push | Spinel | >20, =<25kWh | 17.2392 | 14.6272 | 3.1344 | 3.1344 | 3.1344 | 2.8332 | 2.561 | 2.315 | 2.0926
| Pack labour | GBP2010 per kWh | EV push | Spinel | >25, =<35kWh | 12.9294 | 10.9704 | 2.3508 | 2.3508 | 2.3508 | 2.1249 | 1.9208 | 1.7362 | 1.5694
| Pack labour | GBP2010 per kWh | EV push | Spinel | >35, =<60kWh | 7.7576 | 6.5822 | 1.4105 | 1.4105 | 1.4105 | 1.275 | 1.1525 | 1.0417 | 0.94165
| Pack labour | GBP2010 per kWh | EV push | Spinel | >60kWh | 5.6215 | 4.7697 | 1.0221 | 1.0221 | 1.0221 | 0.92389 | 0.83512 | 0.75488 | 0.68235
| Pack labour | USD2010 per kWh | base case | Spinel | =<15kWh | 25.082 | 22.1311 | 13.2787 | 4.4262 | 4.4262 | 4.1041 | 3.8054 | 3.5284 | 3.2716
| Pack labour | USD2010 per kWh | base case | Spinel | 15-=20kWh | 33.9429 | 28.8 | 17.4857 | 6.1714 | 6.1714 | 5.7223 | 5.3058 | 4.9196 | 4.5615
| Pack labour | USD2010 per kWh | base case | Spinel | >20, =<25kWh | 26.4 | 22.4 | 13.6 | 4.8 | 4.8 | 4.4506 | 4.1267 | 3.8264 | 3.5479
| Pack labour | USD2010 per kWh | base case | Spinel | >25, =<35kWh | 19.8 | 16.8 | 10.2 | 3.6 | 3.6 | 3.338 | 3.095 | 2.8698 | 2.6609
| Pack labour | USD2010 per kWh | base case | Spinel | >35, =<60kWh | 11.88 | 10.08 | 6.12 | 2.16 | 2.16 | 2.0028 | 1.857 | 1.7219 | 1.5965
| Pack labour | USD2010 per kWh | base case | Spinel | >60kWh | 8.6087 | 7.3043 | 4.4348 | 1.5652 | 1.5652 | 1.4513 | 1.3457 | 1.2477 | 1.1569
| Pack labour | USD2010 per kWh | niche EV | Spinel | =<15kWh | 25.082 | 22.1311 | 16.2295 | 10.3279 | 4.4262 | 4.3167 | 4.2098 | 4.1056 | 4.004
| Pack labour | USD2010 per kWh | niche EV | Spinel | 15-=20kWh | 33.9429 | 28.8 | 21.2571 | 13.7143 | 6.1714 | 6.0187 | 5.8697 | 5.7244 | 5.5827
| Pack labour | USD2010 per kWh | niche EV | Spinel | >20, =<25kWh | 26.4 | 22.4 | 16.5333 | 10.6667 | 4.8 | 4.6812 | 4.5653 | 4.4523 | 4.3421
| Pack labour | USD2010 per kWh | niche EV | Spinel | >25, =<35kWh | 19.8 | 16.8 | 12.4 | 8 | 3.6 | 3.5109 | 3.424 | 3.3392 | 3.2566
| Pack labour | USD2010 per kWh | niche EV | Spinel | >35, =<60kWh | 11.88 | 10.08 | 7.44 | 4.8 | 2.16 | 2.1065 | 2.0544 | 2.0035 | 1.954
| Pack labour | USD2010 per kWh | niche EV | Spinel | >60kWh | 8.6087 | 7.3043 | 5.3913 | 3.4783 | 1.5652 | 1.5265 | 1.4887 | 1.4518 | 1.4159
| Pack labour | USD2010 per kWh | EV push | Spinel | =<15kWh | 25.082 | 22.1311 | 4.4262 | 4.4262 | 4.4262 | 4.001 | 3.6166 | 3.2691 | 2.955
| Pack labour | USD2010 per kWh | EV push | Spinel | 15-=20kWh | 33.9429 | 28.8 | 6.1714 | 6.1714 | 6.1714 | 5.5785 | 5.0425 | 4.558 | 4.1201
| Pack labour | USD2010 per kWh | EV push | Spinel | >20, =<25kWh | 26.4 | 22.4 | 4.8 | 4.8 | 4.8 | 4.3388 | 3.9219 | 3.5451 | 3.2045
| Pack labour | USD2010 per kWh | EV push | Spinel | >25, =<35kWh | 19.8 | 16.8 | 3.6 | 3.6 | 3.6 | 3.2541 | 2.9415 | 2.6588 | 2.4034
| Pack labour | USD2010 per kWh | EV push | Spinel | >35, =<60kWh | 11.88 | 10.08 | 2.16 | 2.16 | 2.16 | 1.9525 | 1.7649 | 1.5953 | 1.442
| Pack labour | USD2010 per kWh | EV push | Spinel | >60kWh | 8.6087 | 7.3043 | 1.5652 | 1.5652 | 1.5652 | 1.4148 | 1.2789 | 1.156 | 1.045
| Pack labour | GBP2014 per kWh | base case | NMC | =<15kWh | 18.661 | 16.4656 | 9.8793 | 3.2931 | 3.2931 | 3.0534 | 2.8312 | 2.6251 | 2.4341
| Pack labour | GBP2014 per kWh | base case | NMC | 15-=20kWh | 25.2535 | 21.4272 | 13.0094 | 4.5915 | 4.5915 | 4.2574 | 3.9475 | 3.6602 | 3.3938
| Pack labour | GBP2014 per kWh | base case | NMC | >20, =<25kWh | 19.6416 | 16.6656 | 10.1184 | 3.5712 | 3.5712 | 3.3113 | 3.0703 | 2.8468 | 2.6396
| Pack labour | GBP2014 per kWh | base case | NMC | >25, =<35kWh | 14.7312 | 12.4992 | 7.5888 | 2.6784 | 2.6784 | 2.4835 | 2.3027 | 2.1351 | 1.9797
| Pack labour | GBP2014 per kWh | base case | NMC | >35, =<60kWh | 8.8387 | 7.4995 | 4.5533 | 1.607 | 1.607 | 1.4901 | 1.3816 | 1.2811 | 1.1878
| Pack labour | GBP2014 per kWh | base case | NMC | >60kWh | 6.4049 | 5.4344 | 3.2995 | 1.1645 | 1.1645 | 1.0798 | 1.0012 | 0.92831 | 0.86074
| Pack labour | GBP2014 per kWh | niche EV | NMC | =<15kWh | 18.661 | 16.4656 | 12.0748 | 7.6839 | 3.2931 | 3.2116 | 3.1321 | 3.0546 | 2.979
| Pack labour | GBP2014 per kWh | niche EV | NMC | 15-=20kWh | 25.2535 | 21.4272 | 15.8153 | 10.2034 | 4.5915 | 4.4779 | 4.3671 | 4.259 | 4.1536
| Pack labour | GBP2014 per kWh | niche EV | NMC | >20, =<25kWh | 19.6416 | 16.6656 | 12.3008 | 7.936 | 3.5712 | 3.4828 | 3.3966 | 3.3125 | 3.2305
| Pack labour | GBP2014 per kWh | niche EV | NMC | >25, =<35kWh | 14.7312 | 12.4992 | 9.2256 | 5.952 | 2.6784 | 2.6121 | 2.5475 | 2.4844 | 2.4229
| Pack labour | GBP2014 per kWh | niche EV | NMC | >35, =<60kWh | 8.8387 | 7.4995 | 5.5354 | 3.5712 | 1.607 | 1.5673 | 1.5285 | 1.4906 | 1.4537
| Pack labour | GBP2014 per kWh | niche EV | NMC | >60kWh | 6.4049 | 5.4344 | 4.0111 | 2.5878 | 1.1645 | 1.1357 | 1.1076 | 1.0802 | 1.0534
| Pack labour | GBP2014 per kWh | EV push | NMC | =<15kWh | 18.661 | 16.4656 | 3.2931 | 3.2931 | 3.2931 | 2.9767 | 2.6907 | 2.4322 | 2.1985
| Pack labour | GBP2014 per kWh | EV push | NMC | 15-=20kWh | 25.2535 | 21.4272 | 4.5915 | 4.5915 | 4.5915 | 4.1504 | 3.7516 | 3.3912 | 3.0654
| Pack labour | GBP2014 per kWh | EV push | NMC | >20, =<25kWh | 19.6416 | 16.6656 | 3.5712 | 3.5712 | 3.5712 | 3.2281 | 2.9179 | 2.6376 | 2.3842
| Pack labour | GBP2014 per kWh | EV push | NMC | >25, =<35kWh | 14.7312 | 12.4992 | 2.6784 | 2.6784 | 2.6784 | 2.4211 | 2.1884 | 1.9782 | 1.7881
| Pack labour | GBP2014 per kWh | EV push | NMC | >35, =<60kWh | 8.8387 | 7.4995 | 1.607 | 1.607 | 1.607 | 1.4526 | 1.3131 | 1.1869 | 1.0729
| Pack labour | GBP2014 per kWh | EV push | NMC | >60kWh | 6.4049 | 5.4344 | 1.1645 | 1.1645 | 1.1645 | 1.0526 | 0.9515 | 0.86008 | 0.77744
| Pack labour | GBP2010 per kWh | base case | NMC | =<15kWh | 16.3785 | 14.4516 | 8.671 | 2.8903 | 2.8903 | 2.68 | 2.4849 | 2.304 | 2.1363
| Pack labour | GBP2010 per kWh | base case | NMC | 15-=20kWh | 22.1647 | 18.8064 | 11.4182 | 4.0299 | 4.0299 | 3.7366 | 3.4647 | 3.2125 | 2.9787
| Pack labour | GBP2010 per kWh | base case | NMC | >20, =<25kWh | 17.2392 | 14.6272 | 8.8808 | 3.1344 | 3.1344 | 2.9063 | 2.6947 | 2.4986 | 2.3167
| Pack labour | GBP2010 per kWh | base case | NMC | >25, =<35kWh | 12.9294 | 10.9704 | 6.6606 | 2.3508 | 2.3508 | 2.1797 | 2.0211 | 1.874 | 1.7376
| Pack labour | GBP2010 per kWh | base case | NMC | >35, =<60kWh | 7.7576 | 6.5822 | 3.9964 | 1.4105 | 1.4105 | 1.3078 | 1.2126 | 1.1244 | 1.0425
| Pack labour | GBP2010 per kWh | base case | NMC | >60kWh | 5.6215 | 4.7697 | 2.8959 | 1.0221 | 1.0221 | 0.9477 | 0.87872 | 0.81476 | 0.75546
| Pack labour | GBP2010 per kWh | niche EV | NMC | =<15kWh | 16.3785 | 14.4516 | 10.5979 | 6.7441 | 2.8903 | 2.8188 | 2.749 | 2.681 | 2.6146
| Pack labour | GBP2010 per kWh | niche EV | NMC | 15-=20kWh | 22.1647 | 18.8064 | 13.8809 | 8.9554 | 4.0299 | 3.9302 | 3.8329 | 3.738 | 3.6455
| Pack labour | GBP2010 per kWh | niche EV | NMC | >20, =<25kWh | 17.2392 | 14.6272 | 10.7963 | 6.9653 | 3.1344 | 3.0568 | 2.9812 | 2.9074 | 2.8354
| Pack labour | GBP2010 per kWh | niche EV | NMC | >25, =<35kWh | 12.9294 | 10.9704 | 8.0972 | 5.224 | 2.3508 | 2.2926 | 2.2359 | 2.1805 | 2.1266
| Pack labour | GBP2010 per kWh | niche EV | NMC | >35, =<60kWh | 7.7576 | 6.5822 | 4.8583 | 3.1344 | 1.4105 | 1.3756 | 1.3415 | 1.3083 | 1.2759
| Pack labour | GBP2010 per kWh | niche EV | NMC | >60kWh | 5.6215 | 4.7697 | 3.5205 | 2.2713 | 1.0221 | 0.99679 | 0.97212 | 0.94806 | 0.92459
| Pack labour | GBP2010 per kWh | EV push | NMC | =<15kWh | 16.3785 | 14.4516 | 2.8903 | 2.8903 | 2.8903 | 2.6126 | 2.3616 | 2.1347 | 1.9296
| Pack labour | GBP2010 per kWh | EV push | NMC | 15-=20kWh | 22.1647 | 18.8064 | 4.0299 | 4.0299 | 4.0299 | 3.6427 | 3.2928 | 2.9764 | 2.6904
| Pack labour | GBP2010 per kWh | EV push | NMC | >20, =<25kWh | 17.2392 | 14.6272 | 3.1344 | 3.1344 | 3.1344 | 2.8332 | 2.561 | 2.315 | 2.0926
| Pack labour | GBP2010 per kWh | EV push | NMC | >25, =<35kWh | 12.9294 | 10.9704 | 2.3508 | 2.3508 | 2.3508 | 2.1249 | 1.9208 | 1.7362 | 1.5694
| Pack labour | GBP2010 per kWh | EV push | NMC | >35, =<60kWh | 7.7576 | 6.5822 | 1.4105 | 1.4105 | 1.4105 | 1.275 | 1.1525 | 1.0417 | 0.94165
| Pack labour | GBP2010 per kWh | EV push | NMC | >60kWh | 5.6215 | 4.7697 | 1.0221 | 1.0221 | 1.0221 | 0.92389 | 0.83512 | 0.75488 | 0.68235
| Pack labour | USD2010 per kWh | base case | NMC | =<15kWh | 25.082 | 22.1311 | 13.2787 | 4.4262 | 4.4262 | 4.1041 | 3.8054 | 3.5284 | 3.2716
| Pack labour | USD2010 per kWh | base case | NMC | 15-=20kWh | 33.9429 | 28.8 | 17.4857 | 6.1714 | 6.1714 | 5.7223 | 5.3058 | 4.9196 | 4.5615
| Pack labour | USD2010 per kWh | base case | NMC | >20, =<25kWh | 26.4 | 22.4 | 13.6 | 4.8 | 4.8 | 4.4506 | 4.1267 | 3.8264 | 3.5479
| Pack labour | USD2010 per kWh | base case | NMC | >25, =<35kWh | 19.8 | 16.8 | 10.2 | 3.6 | 3.6 | 3.338 | 3.095 | 2.8698 | 2.6609
| Pack labour | USD2010 per kWh | base case | NMC | >35, =<60kWh | 11.88 | 10.08 | 6.12 | 2.16 | 2.16 | 2.0028 | 1.857 | 1.7219 | 1.5965
| Pack labour | USD2010 per kWh | base case | NMC | >60kWh | 8.6087 | 7.3043 | 4.4348 | 1.5652 | 1.5652 | 1.4513 | 1.3457 | 1.2477 | 1.1569
| Pack labour | USD2010 per kWh | niche EV | NMC | =<15kWh | 25.082 | 22.1311 | 16.2295 | 10.3279 | 4.4262 | 4.3167 | 4.2098 | 4.1056 | 4.004
| Pack labour | USD2010 per kWh | niche EV | NMC | 15-=20kWh | 33.9429 | 28.8 | 21.2571 | 13.7143 | 6.1714 | 6.0187 | 5.8697 | 5.7244 | 5.5827
| Pack labour | USD2010 per kWh | niche EV | NMC | >20, =<25kWh | 26.4 | 22.4 | 16.5333 | 10.6667 | 4.8 | 4.6812 | 4.5653 | 4.4523 | 4.3421
| Pack labour | USD2010 per kWh | niche EV | NMC | >25, =<35kWh | 19.8 | 16.8 | 12.4 | 8 | 3.6 | 3.5109 | 3.424 | 3.3392 | 3.2566
| Pack labour | USD2010 per kWh | niche EV | NMC | >35, =<60kWh | 11.88 | 10.08 | 7.44 | 4.8 | 2.16 | 2.1065 | 2.0544 | 2.0035 | 1.954
| Pack labour | USD2010 per kWh | niche EV | NMC | >60kWh | 8.6087 | 7.3043 | 5.3913 | 3.4783 | 1.5652 | 1.5265 | 1.4887 | 1.4518 | 1.4159
| Pack labour | USD2010 per kWh | EV push | NMC | =<15kWh | 25.082 | 22.1311 | 4.4262 | 4.4262 | 4.4262 | 4.001 | 3.6166 | 3.2691 | 2.955
| Pack labour | USD2010 per kWh | EV push | NMC | 15-=20kWh | 33.9429 | 28.8 | 6.1714 | 6.1714 | 6.1714 | 5.5785 | 5.0425 | 4.558 | 4.1201
| Pack labour | USD2010 per kWh | EV push | NMC | >20, =<25kWh | 26.4 | 22.4 | 4.8 | 4.8 | 4.8 | 4.3388 | 3.9219 | 3.5451 | 3.2045
| Pack labour | USD2010 per kWh | EV push | NMC | >25, =<35kWh | 19.8 | 16.8 | 3.6 | 3.6 | 3.6 | 3.2541 | 2.9415 | 2.6588 | 2.4034
| Pack labour | USD2010 per kWh | EV push | NMC | >35, =<60kWh | 11.88 | 10.08 | 2.16 | 2.16 | 2.16 | 1.9525 | 1.7649 | 1.5953 | 1.442
| Pack labour | USD2010 per kWh | EV push | NMC | >60kWh | 8.6087 | 7.3043 | 1.5652 | 1.5652 | 1.5652 | 1.4148 | 1.2789 | 1.156 | 1.045
| Pack labour | GBP2014 per kWh | base case | Polyanion | =<15kWh | 18.661 | 16.4656 | 9.8793 | 3.2931 | 3.2931 | 3.0534 | 2.8312 | 2.6251 | 2.4341
| Pack labour | GBP2014 per kWh | base case | Polyanion | 15-=20kWh | 25.2535 | 21.4272 | 13.0094 | 4.5915 | 4.5915 | 4.2574 | 3.9475 | 3.6602 | 3.3938
| Pack labour | GBP2014 per kWh | base case | Polyanion | >20, =<25kWh | 19.6416 | 16.6656 | 10.1184 | 3.5712 | 3.5712 | 3.3113 | 3.0703 | 2.8468 | 2.6396
| Pack labour | GBP2014 per kWh | base case | Polyanion | >25, =<35kWh | 14.7312 | 12.4992 | 7.5888 | 2.6784 | 2.6784 | 2.4835 | 2.3027 | 2.1351 | 1.9797
| Pack labour | GBP2014 per kWh | base case | Polyanion | >35, =<60kWh | 8.8387 | 7.4995 | 4.5533 | 1.607 | 1.607 | 1.4901 | 1.3816 | 1.2811 | 1.1878
| Pack labour | GBP2014 per kWh | base case | Polyanion | >60kWh | 6.4049 | 5.4344 | 3.2995 | 1.1645 | 1.1645 | 1.0798 | 1.0012 | 0.92831 | 0.86074
| Pack labour | GBP2014 per kWh | niche EV | Polyanion | =<15kWh | 18.661 | 16.4656 | 12.0748 | 7.6839 | 3.2931 | 3.2116 | 3.1321 | 3.0546 | 2.979
| Pack labour | GBP2014 per kWh | niche EV | Polyanion | 15-=20kWh | 25.2535 | 21.4272 | 15.8153 | 10.2034 | 4.5915 | 4.4779 | 4.3671 | 4.259 | 4.1536
| Pack labour | GBP2014 per kWh | niche EV | Polyanion | >20, =<25kWh | 19.6416 | 16.6656 | 12.3008 | 7.936 | 3.5712 | 3.4828 | 3.3966 | 3.3125 | 3.2305
| Pack labour | GBP2014 per kWh | niche EV | Polyanion | >25, =<35kWh | 14.7312 | 12.4992 | 9.2256 | 5.952 | 2.6784 | 2.6121 | 2.5475 | 2.4844 | 2.4229
| Pack labour | GBP2014 per kWh | niche EV | Polyanion | >35, =<60kWh | 8.8387 | 7.4995 | 5.5354 | 3.5712 | 1.607 | 1.5673 | 1.5285 | 1.4906 | 1.4537
| Pack labour | GBP2014 per kWh | niche EV | Polyanion | >60kWh | 6.4049 | 5.4344 | 4.0111 | 2.5878 | 1.1645 | 1.1357 | 1.1076 | 1.0802 | 1.0534
| Pack labour | GBP2014 per kWh | EV push | Polyanion | =<15kWh | 18.661 | 16.4656 | 3.2931 | 3.2931 | 3.2931 | 2.9767 | 2.6907 | 2.4322 | 2.1985
| Pack labour | GBP2014 per kWh | EV push | Polyanion | 15-=20kWh | 25.2535 | 21.4272 | 4.5915 | 4.5915 | 4.5915 | 4.1504 | 3.7516 | 3.3912 | 3.0654
| Pack labour | GBP2014 per kWh | EV push | Polyanion | >20, =<25kWh | 19.6416 | 16.6656 | 3.5712 | 3.5712 | 3.5712 | 3.2281 | 2.9179 | 2.6376 | 2.3842
| Pack labour | GBP2014 per kWh | EV push | Polyanion | >25, =<35kWh | 14.7312 | 12.4992 | 2.6784 | 2.6784 | 2.6784 | 2.4211 | 2.1884 | 1.9782 | 1.7881
| Pack labour | GBP2014 per kWh | EV push | Polyanion | >35, =<60kWh | 8.8387 | 7.4995 | 1.607 | 1.607 | 1.607 | 1.4526 | 1.3131 | 1.1869 | 1.0729
| Pack labour | GBP2014 per kWh | EV push | Polyanion | >60kWh | 6.4049 | 5.4344 | 1.1645 | 1.1645 | 1.1645 | 1.0526 | 0.9515 | 0.86008 | 0.77744
| Pack labour | GBP2010 per kWh | base case | Polyanion | =<15kWh | 16.3785 | 14.4516 | 8.671 | 2.8903 | 2.8903 | 2.68 | 2.4849 | 2.304 | 2.1363
| Pack labour | GBP2010 per kWh | base case | Polyanion | 15-=20kWh | 22.1647 | 18.8064 | 11.4182 | 4.0299 | 4.0299 | 3.7366 | 3.4647 | 3.2125 | 2.9787
| Pack labour | GBP2010 per kWh | base case | Polyanion | >20, =<25kWh | 17.2392 | 14.6272 | 8.8808 | 3.1344 | 3.1344 | 2.9063 | 2.6947 | 2.4986 | 2.3167
| Pack labour | GBP2010 per kWh | base case | Polyanion | >25, =<35kWh | 12.9294 | 10.9704 | 6.6606 | 2.3508 | 2.3508 | 2.1797 | 2.0211 | 1.874 | 1.7376
| Pack labour | GBP2010 per kWh | base case | Polyanion | >35, =<60kWh | 7.7576 | 6.5822 | 3.9964 | 1.4105 | 1.4105 | 1.3078 | 1.2126 | 1.1244 | 1.0425
| Pack labour | GBP2010 per kWh | base case | Polyanion | >60kWh | 5.6215 | 4.7697 | 2.8959 | 1.0221 | 1.0221 | 0.9477 | 0.87872 | 0.81476 | 0.75546
| Pack labour | GBP2010 per kWh | niche EV | Polyanion | =<15kWh | 16.3785 | 14.4516 | 10.5979 | 6.7441 | 2.8903 | 2.8188 | 2.749 | 2.681 | 2.6146
| Pack labour | GBP2010 per kWh | niche EV | Polyanion | 15-=20kWh | 22.1647 | 18.8064 | 13.8809 | 8.9554 | 4.0299 | 3.9302 | 3.8329 | 3.738 | 3.6455
| Pack labour | GBP2010 per kWh | niche EV | Polyanion | >20, =<25kWh | 17.2392 | 14.6272 | 10.7963 | 6.9653 | 3.1344 | 3.0568 | 2.9812 | 2.9074 | 2.8354
| Pack labour | GBP2010 per kWh | niche EV | Polyanion | >25, =<35kWh | 12.9294 | 10.9704 | 8.0972 | 5.224 | 2.3508 | 2.2926 | 2.2359 | 2.1805 | 2.1266
| Pack labour | GBP2010 per kWh | niche EV | Polyanion | >35, =<60kWh | 7.7576 | 6.5822 | 4.8583 | 3.1344 | 1.4105 | 1.3756 | 1.3415 | 1.3083 | 1.2759
| Pack labour | GBP2010 per kWh | niche EV | Polyanion | >60kWh | 5.6215 | 4.7697 | 3.5205 | 2.2713 | 1.0221 | 0.99679 | 0.97212 | 0.94806 | 0.92459
| Pack labour | GBP2010 per kWh | EV push | Polyanion | =<15kWh | 16.3785 | 14.4516 | 2.8903 | 2.8903 | 2.8903 | 2.6126 | 2.3616 | 2.1347 | 1.9296
| Pack labour | GBP2010 per kWh | EV push | Polyanion | 15-=20kWh | 22.1647 | 18.8064 | 4.0299 | 4.0299 | 4.0299 | 3.6427 | 3.2928 | 2.9764 | 2.6904
| Pack labour | GBP2010 per kWh | EV push | Polyanion | >20, =<25kWh | 17.2392 | 14.6272 | 3.1344 | 3.1344 | 3.1344 | 2.8332 | 2.561 | 2.315 | 2.0926
| Pack labour | GBP2010 per kWh | EV push | Polyanion | >25, =<35kWh | 12.9294 | 10.9704 | 2.3508 | 2.3508 | 2.3508 | 2.1249 | 1.9208 | 1.7362 | 1.5694
| Pack labour | GBP2010 per kWh | EV push | Polyanion | >35, =<60kWh | 7.7576 | 6.5822 | 1.4105 | 1.4105 | 1.4105 | 1.275 | 1.1525 | 1.0417 | 0.94165
| Pack labour | GBP2010 per kWh | EV push | Polyanion | >60kWh | 5.6215 | 4.7697 | 1.0221 | 1.0221 | 1.0221 | 0.92389 | 0.83512 | 0.75488 | 0.68235
| Pack labour | USD2010 per kWh | base case | Polyanion | =<15kWh | 25.082 | 22.1311 | 13.2787 | 4.4262 | 4.4262 | 4.1041 | 3.8054 | 3.5284 | 3.2716
| Pack labour | USD2010 per kWh | base case | Polyanion | 15-=20kWh | 33.9429 | 28.8 | 17.4857 | 6.1714 | 6.1714 | 5.7223 | 5.3058 | 4.9196 | 4.5615
| Pack labour | USD2010 per kWh | base case | Polyanion | >20, =<25kWh | 26.4 | 22.4 | 13.6 | 4.8 | 4.8 | 4.4506 | 4.1267 | 3.8264 | 3.5479
| Pack labour | USD2010 per kWh | base case | Polyanion | >25, =<35kWh | 19.8 | 16.8 | 10.2 | 3.6 | 3.6 | 3.338 | 3.095 | 2.8698 | 2.6609
| Pack labour | USD2010 per kWh | base case | Polyanion | >35, =<60kWh | 11.88 | 10.08 | 6.12 | 2.16 | 2.16 | 2.0028 | 1.857 | 1.7219 | 1.5965
| Pack labour | USD2010 per kWh | base case | Polyanion | >60kWh | 8.6087 | 7.3043 | 4.4348 | 1.5652 | 1.5652 | 1.4513 | 1.3457 | 1.2477 | 1.1569
| Pack labour | USD2010 per kWh | niche EV | Polyanion | =<15kWh | 25.082 | 22.1311 | 16.2295 | 10.3279 | 4.4262 | 4.3167 | 4.2098 | 4.1056 | 4.004
| Pack labour | USD2010 per kWh | niche EV | Polyanion | 15-=20kWh | 33.9429 | 28.8 | 21.2571 | 13.7143 | 6.1714 | 6.0187 | 5.8697 | 5.7244 | 5.5827
| Pack labour | USD2010 per kWh | niche EV | Polyanion | >20, =<25kWh | 26.4 | 22.4 | 16.5333 | 10.6667 | 4.8 | 4.6812 | 4.5653 | 4.4523 | 4.3421
| Pack labour | USD2010 per kWh | niche EV | Polyanion | >25, =<35kWh | 19.8 | 16.8 | 12.4 | 8 | 3.6 | 3.5109 | 3.424 | 3.3392 | 3.2566
| Pack labour | USD2010 per kWh | niche EV | Polyanion | >35, =<60kWh | 11.88 | 10.08 | 7.44 | 4.8 | 2.16 | 2.1065 | 2.0544 | 2.0035 | 1.954
| Pack labour | USD2010 per kWh | niche EV | Polyanion | >60kWh | 8.6087 | 7.3043 | 5.3913 | 3.4783 | 1.5652 | 1.5265 | 1.4887 | 1.4518 | 1.4159
| Pack labour | USD2010 per kWh | EV push | Polyanion | =<15kWh | 25.082 | 22.1311 | 4.4262 | 4.4262 | 4.4262 | 4.001 | 3.6166 | 3.2691 | 2.955
| Pack labour | USD2010 per kWh | EV push | Polyanion | 15-=20kWh | 33.9429 | 28.8 | 6.1714 | 6.1714 | 6.1714 | 5.5785 | 5.0425 | 4.558 | 4.1201
| Pack labour | USD2010 per kWh | EV push | Polyanion | >20, =<25kWh | 26.4 | 22.4 | 4.8 | 4.8 | 4.8 | 4.3388 | 3.9219 | 3.5451 | 3.2045
| Pack labour | USD2010 per kWh | EV push | Polyanion | >25, =<35kWh | 19.8 | 16.8 | 3.6 | 3.6 | 3.6 | 3.2541 | 2.9415 | 2.6588 | 2.4034
| Pack labour | USD2010 per kWh | EV push | Polyanion | >35, =<60kWh | 11.88 | 10.08 | 2.16 | 2.16 | 2.16 | 1.9525 | 1.7649 | 1.5953 | 1.442
| Pack labour | USD2010 per kWh | EV push | Polyanion | >60kWh | 8.6087 | 7.3043 | 1.5652 | 1.5652 | 1.5652 | 1.4148 | 1.2789 | 1.156 | 1.045
| Cell overheads | GBP2014 per kWh | base case | Spinel | =<15kWh | 82.9628 | 46.8753 | 30.5079 | 23.7155 | 23.457 | 21.7497 | 20.1667 | 18.6989 | 17.3379
| Cell overheads | GBP2014 per kWh | base case | Spinel | 15-=20kWh | 64.8729 | 41.197 | 27.4831 | 21.6242 | 21.3664 | 19.8112 | 18.3693 | 17.0323 | 15.7927
| Cell overheads | GBP2014 per kWh | base case | Spinel | >20, =<25kWh | 63.6211 | 38.164 | 25.8553 | 20.5001 | 20.2426 | 18.7692 | 17.4032 | 16.1365 | 14.962
| Cell overheads | GBP2014 per kWh | base case | Spinel | >25, =<35kWh | 60.7227 | 38.1217 | 24.3628 | 19.4704 | 19.2133 | 17.8148 | 16.5182 | 15.316 | 14.2012
| Cell overheads | GBP2014 per kWh | base case | Spinel | >35, =<60kWh | 59.2399 | 35.1976 | 24.0485 | 19.2777 | 19.0214 | 17.6369 | 16.3533 | 15.163 | 14.0594
| Cell overheads | GBP2014 per kWh | base case | Spinel | >60kWh | 57.3494 | 35.0556 | 23.865 | 18.385 | 18.1289 | 16.8094 | 15.586 | 14.4516 | 13.3998
| Cell overheads | GBP2014 per kWh | niche EV | Spinel | =<15kWh | 82.9628 | 47.0465 | 35.2362 | 29.2686 | 25.3738 | 24.7457 | 24.1333 | 23.5359 | 22.9534
| Cell overheads | GBP2014 per kWh | niche EV | Spinel | 15-=20kWh | 64.8729 | 41.3682 | 31.8537 | 26.646 | 23.2807 | 22.7045 | 22.1425 | 21.5945 | 21.06
| Cell overheads | GBP2014 per kWh | niche EV | Spinel | >20, =<25kWh | 63.6211 | 38.3353 | 30.0312 | 25.2341 | 22.1556 | 21.6072 | 21.0724 | 20.5508 | 20.0422
| Cell overheads | GBP2014 per kWh | niche EV | Spinel | >25, =<35kWh | 60.7227 | 38.2929 | 31.1644 | 23.939 | 21.1251 | 20.6022 | 20.0923 | 19.595 | 19.11
| Cell overheads | GBP2014 per kWh | niche EV | Spinel | >35, =<60kWh | 59.2399 | 35.3688 | 27.9487 | 23.6562 | 20.9299 | 20.4119 | 19.9066 | 19.4139 | 18.9334
| Cell overheads | GBP2014 per kWh | niche EV | Spinel | >60kWh | 57.3494 | 35.2269 | 27.7126 | 22.5416 | 20.0368 | 19.5409 | 19.0572 | 18.5855 | 18.1255
| Cell overheads | GBP2014 per kWh | EV push | Spinel | =<15kWh | 82.9628 | 46.8753 | 27.0177 | 21.3362 | 20.5798 | 18.6025 | 16.8152 | 15.1996 | 13.7393
| Cell overheads | GBP2014 per kWh | EV push | Spinel | 15-=20kWh | 64.8729 | 41.197 | 24.6535 | 19.5651 | 18.8589 | 17.0469 | 15.4091 | 13.9286 | 12.5903
| Cell overheads | GBP2014 per kWh | EV push | Spinel | >20, =<25kWh | 63.6211 | 38.164 | 23.3842 | 18.6152 | 17.9361 | 16.2128 | 14.6551 | 13.2471 | 11.9743
| Cell overheads | GBP2014 per kWh | EV push | Spinel | >25, =<35kWh | 60.7227 | 38.1217 | 22.2233 | 17.7471 | 17.0933 | 15.451 | 13.9665 | 12.6246 | 11.4116
| Cell overheads | GBP2014 per kWh | EV push | Spinel | >35, =<60kWh | 59.2399 | 35.1976 | 22.0768 | 17.6446 | 17.0049 | 15.3711 | 13.8943 | 12.5593 | 11.3526
| Cell overheads | GBP2014 per kWh | EV push | Spinel | >60kWh | 57.3494 | 35.0556 | 21.987 | 16.8808 | 16.2614 | 14.699 | 13.2867 | 12.0102 | 10.8562
| Cell overheads | GBP2010 per kWh | base case | Spinel | =<15kWh | 72.8155 | 41.1419 | 26.7764 | 20.8148 | 20.5879 | 19.0894 | 17.7001 | 16.4118 | 15.2173
| Cell overheads | GBP2010 per kWh | base case | Spinel | 15-=20kWh | 56.9382 | 36.1581 | 24.1216 | 18.9793 | 18.753 | 17.3881 | 16.1225 | 14.9491 | 13.861
| Cell overheads | GBP2010 per kWh | base case | Spinel | >20, =<25kWh | 55.8395 | 33.4961 | 22.6929 | 17.9927 | 17.7667 | 16.4735 | 15.2745 | 14.1628 | 13.132
| Cell overheads | GBP2010 per kWh | base case | Spinel | >25, =<35kWh | 53.2956 | 33.459 | 21.383 | 17.089 | 16.8632 | 15.6359 | 14.4978 | 13.4426 | 12.4642
| Cell overheads | GBP2010 per kWh | base case | Spinel | >35, =<60kWh | 51.9942 | 30.8925 | 21.1071 | 16.9198 | 16.6948 | 15.4797 | 14.3531 | 13.3084 | 12.3398
| Cell overheads | GBP2010 per kWh | base case | Spinel | >60kWh | 50.3349 | 30.7679 | 20.946 | 16.1363 | 15.9115 | 14.7534 | 13.6796 | 12.684 | 11.7608
| Cell overheads | GBP2010 per kWh | niche EV | Spinel | =<15kWh | 72.8155 | 41.2921 | 30.9264 | 25.6887 | 22.2703 | 21.719 | 21.1815 | 20.6572 | 20.1459
| Cell overheads | GBP2010 per kWh | niche EV | Spinel | 15-=20kWh | 56.9382 | 36.3084 | 27.9576 | 23.3868 | 20.4332 | 19.9274 | 19.4342 | 18.9532 | 18.4841
| Cell overheads | GBP2010 per kWh | niche EV | Spinel | >20, =<25kWh | 55.8395 | 33.6464 | 26.358 | 22.1477 | 19.4457 | 18.9644 | 18.495 | 18.0372 | 17.5908
| Cell overheads | GBP2010 per kWh | niche EV | Spinel | >25, =<35kWh | 53.2956 | 33.6092 | 27.3527 | 21.011 | 18.5412 | 18.0823 | 17.6348 | 17.1983 | 16.7726
| Cell overheads | GBP2010 per kWh | niche EV | Spinel | >35, =<60kWh | 51.9942 | 31.0428 | 24.5303 | 20.7627 | 18.3699 | 17.9153 | 17.4718 | 17.0394 | 16.6176
| Cell overheads | GBP2010 per kWh | niche EV | Spinel | >60kWh | 50.3349 | 30.9182 | 24.3231 | 19.7845 | 17.5861 | 17.1508 | 16.7263 | 16.3123 | 15.9085
| Cell overheads | GBP2010 per kWh | EV push | Spinel | =<15kWh | 72.8155 | 41.1419 | 23.7131 | 18.7265 | 18.0627 | 16.3272 | 14.7585 | 13.3405 | 12.0588
| Cell overheads | GBP2010 per kWh | EV push | Spinel | 15-=20kWh | 56.9382 | 36.1581 | 21.6381 | 17.1721 | 16.5522 | 14.9619 | 13.5244 | 12.2249 | 11.0504
| Cell overheads | GBP2010 per kWh | EV push | Spinel | >20, =<25kWh | 55.8395 | 33.4961 | 20.524 | 16.3383 | 15.7423 | 14.2298 | 12.8626 | 11.6268 | 10.5097
| Cell overheads | GBP2010 per kWh | EV push | Spinel | >25, =<35kWh | 53.2956 | 33.459 | 19.5051 | 15.5764 | 15.0026 | 13.5612 | 12.2582 | 11.0805 | 10.0159
| Cell overheads | GBP2010 per kWh | EV push | Spinel | >35, =<60kWh | 51.9942 | 30.8925 | 19.3765 | 15.4865 | 14.925 | 13.491 | 12.1948 | 11.0232 | 9.9641
| Cell overheads | GBP2010 per kWh | EV push | Spinel | >60kWh | 50.3349 | 30.7679 | 19.2978 | 14.8161 | 14.2724 | 12.9011 | 11.6616 | 10.5412 | 9.5284
| Cell overheads | USD2010 per kWh | base case | Spinel | =<15kWh | 111.5092 | 63.0044 | 41.0052 | 31.8757 | 31.5282 | 29.2335 | 27.1057 | 25.1329 | 23.3036
| Cell overheads | USD2010 per kWh | base case | Spinel | 15-=20kWh | 87.1948 | 55.3722 | 36.9397 | 29.0648 | 28.7182 | 26.628 | 24.6899 | 22.8929 | 21.2267
| Cell overheads | USD2010 per kWh | base case | Spinel | >20, =<25kWh | 85.5122 | 51.2958 | 34.7518 | 27.5539 | 27.2078 | 25.2275 | 23.3913 | 21.6888 | 20.1102
| Cell overheads | USD2010 per kWh | base case | Spinel | >25, =<35kWh | 81.6165 | 51.2388 | 32.7458 | 26.1699 | 25.8243 | 23.9447 | 22.2019 | 20.586 | 19.0877
| Cell overheads | USD2010 per kWh | base case | Spinel | >35, =<60kWh | 79.6236 | 47.3086 | 32.3233 | 25.9109 | 25.5664 | 23.7056 | 21.9802 | 20.3804 | 18.897
| Cell overheads | USD2010 per kWh | base case | Spinel | >60kWh | 77.0825 | 47.1178 | 32.0766 | 24.7111 | 24.3668 | 22.5933 | 20.9489 | 19.4242 | 18.0104
| Cell overheads | USD2010 per kWh | niche EV | Spinel | =<15kWh | 111.5092 | 63.2345 | 47.3605 | 39.3395 | 34.1045 | 33.2604 | 32.4372 | 31.6343 | 30.8513
| Cell overheads | USD2010 per kWh | niche EV | Spinel | 15-=20kWh | 87.1948 | 55.6024 | 42.8141 | 35.8145 | 31.2913 | 30.5168 | 29.7614 | 29.0248 | 28.3064
| Cell overheads | USD2010 per kWh | niche EV | Spinel | >20, =<25kWh | 85.5122 | 51.5259 | 40.3645 | 33.9168 | 29.779 | 29.0419 | 28.3231 | 27.6221 | 26.9384
| Cell overheads | USD2010 per kWh | niche EV | Spinel | >25, =<35kWh | 81.6165 | 51.469 | 41.8877 | 32.1761 | 28.3939 | 27.6911 | 27.0058 | 26.3373 | 25.6854
| Cell overheads | USD2010 per kWh | niche EV | Spinel | >35, =<60kWh | 79.6236 | 47.5387 | 37.5655 | 31.7959 | 28.1316 | 27.4353 | 26.7562 | 26.094 | 25.4481
| Cell overheads | USD2010 per kWh | niche EV | Spinel | >60kWh | 77.0825 | 47.3479 | 37.2482 | 30.2978 | 26.9312 | 26.2646 | 25.6145 | 24.9805 | 24.3622
| Cell overheads | USD2010 per kWh | EV push | Spinel | =<15kWh | 111.5092 | 63.0044 | 36.3141 | 28.6777 | 27.6611 | 25.0034 | 22.6011 | 20.4296 | 18.4668
| Cell overheads | USD2010 per kWh | EV push | Spinel | 15-=20kWh | 87.1948 | 55.3722 | 33.1365 | 26.2972 | 25.3479 | 22.9125 | 20.7111 | 18.7212 | 16.9225
| Cell overheads | USD2010 per kWh | EV push | Spinel | >20, =<25kWh | 85.5122 | 51.2958 | 31.4304 | 25.0204 | 24.1077 | 21.7915 | 19.6978 | 17.8052 | 16.0945
| Cell overheads | USD2010 per kWh | EV push | Spinel | >25, =<35kWh | 81.6165 | 51.2388 | 29.87 | 23.8536 | 22.9749 | 20.7675 | 18.7721 | 16.9685 | 15.3382
| Cell overheads | USD2010 per kWh | EV push | Spinel | >35, =<60kWh | 79.6236 | 47.3086 | 29.6731 | 23.7159 | 22.8561 | 20.6601 | 18.6751 | 16.8808 | 15.2589
| Cell overheads | USD2010 per kWh | EV push | Spinel | >60kWh | 77.0825 | 47.1178 | 29.5525 | 22.6893 | 21.8567 | 19.7567 | 17.8585 | 16.1427 | 14.5917
| Cell overheads | GBP2014 per kWh | base case | NMC | =<15kWh | 82.9193 | 48.364 | 31.4259 | 24.7352 | 22.371 | 20.7427 | 19.233 | 17.8332 | 16.5352
| Cell overheads | GBP2014 per kWh | base case | NMC | 15-=20kWh | 72.0977 | 42.4293 | 28.2971 | 22.346 | 20.0298 | 18.572 | 17.2202 | 15.9669 | 14.8048
| Cell overheads | GBP2014 per kWh | base case | NMC | >20, =<25kWh | 66.3492 | 39.2643 | 26.6182 | 21.068 | 18.7778 | 17.4111 | 16.1439 | 14.9689 | 13.8794
| Cell overheads | GBP2014 per kWh | base case | NMC | >25, =<35kWh | 64.6794 | 36.3863 | 25.0821 | 19.9019 | 17.6356 | 16.352 | 15.1619 | 14.0583 | 13.0351
| Cell overheads | GBP2014 per kWh | base case | NMC | >35, =<60kWh | 62.916 | 34.5733 | 24.8572 | 18.4074 | 16.1718 | 14.9948 | 13.9034 | 12.8914 | 11.9532
| Cell overheads | GBP2014 per kWh | base case | NMC | >60kWh | 60.7687 | 35.0337 | 23.5249 | 18.7885 | 15.5177 | 14.3883 | 13.3411 | 12.3701 | 11.4697
| Cell overheads | GBP2014 per kWh | niche EV | NMC | =<15kWh | 82.9193 | 49.2319 | 34.6886 | 31.9098 | 28.0238 | 27.3302 | 26.6537 | 25.994 | 25.3506
| Cell overheads | GBP2014 per kWh | niche EV | NMC | 15-=20kWh | 72.0977 | 43.2971 | 31.2098 | 28.9934 | 25.6149 | 24.9809 | 24.3626 | 23.7596 | 23.1715
| Cell overheads | GBP2014 per kWh | niche EV | NMC | >20, =<25kWh | 66.3492 | 40.1322 | 29.3416 | 27.4294 | 24.3252 | 23.7231 | 23.1359 | 22.5633 | 22.0048
| Cell overheads | GBP2014 per kWh | niche EV | NMC | >25, =<35kWh | 64.6794 | 37.2542 | 27.631 | 25.999 | 23.1476 | 22.5747 | 22.0159 | 21.471 | 20.9396
| Cell overheads | GBP2014 per kWh | niche EV | NMC | >35, =<60kWh | 62.916 | 35.4412 | 27.3383 | 25.8098 | 21.638 | 21.1024 | 20.5801 | 20.0708 | 19.574
| Cell overheads | GBP2014 per kWh | niche EV | NMC | >60kWh | 60.7687 | 35.9016 | 25.8622 | 24.5658 | 22.0037 | 21.4591 | 20.9279 | 20.4099 | 19.9048
| Cell overheads | GBP2014 per kWh | EV push | NMC | =<15kWh | 82.9193 | 47.9301 | 28.0694 | 22.5851 | 20.0858 | 18.156 | 16.4116 | 14.8347 | 13.4094
| Cell overheads | GBP2014 per kWh | EV push | NMC | 15-=20kWh | 72.0977 | 41.9953 | 25.6108 | 20.5437 | 18.139 | 16.3962 | 14.8209 | 13.3969 | 12.1098
| Cell overheads | GBP2014 per kWh | EV push | NMC | >20, =<25kWh | 66.3492 | 38.8304 | 24.294 | 19.4535 | 17.0999 | 15.457 | 13.9719 | 12.6295 | 11.416
| Cell overheads | GBP2014 per kWh | EV push | NMC | >25, =<35kWh | 64.6794 | 35.9524 | 23.0912 | 18.4604 | 16.1537 | 14.6016 | 13.1987 | 11.9306 | 10.7843
| Cell overheads | GBP2014 per kWh | EV push | NMC | >35, =<60kWh | 62.916 | 34.1394 | 23.0164 | 17.1915 | 14.9451 | 13.5092 | 12.2113 | 11.038 | 9.9775
| Cell overheads | GBP2014 per kWh | EV push | NMC | >60kWh | 60.7687 | 34.5998 | 21.9528 | 17.5663 | 14.4078 | 13.0235 | 11.7722 | 10.6411 | 9.6187
| Cell overheads | GBP2010 per kWh | base case | NMC | =<15kWh | 72.7772 | 42.4485 | 27.5821 | 21.7098 | 19.6347 | 18.2057 | 16.8806 | 15.652 | 14.5128
| Cell overheads | GBP2010 per kWh | base case | NMC | 15-=20kWh | 63.2793 | 37.2397 | 24.836 | 19.6128 | 17.5799 | 16.3004 | 15.114 | 14.014 | 12.994
| Cell overheads | GBP2010 per kWh | base case | NMC | >20, =<25kWh | 58.2339 | 34.4618 | 23.3625 | 18.4911 | 16.4811 | 15.2815 | 14.1693 | 13.138 | 12.1818
| Cell overheads | GBP2010 per kWh | base case | NMC | >25, =<35kWh | 56.7684 | 31.9358 | 22.0143 | 17.4676 | 15.4786 | 14.352 | 13.3074 | 12.3388 | 11.4408
| Cell overheads | GBP2010 per kWh | base case | NMC | >35, =<60kWh | 55.2206 | 30.3446 | 21.8169 | 16.156 | 14.1938 | 13.1607 | 12.2028 | 11.3147 | 10.4911
| Cell overheads | GBP2010 per kWh | base case | NMC | >60kWh | 53.336 | 30.7487 | 20.6476 | 16.4904 | 13.6197 | 12.6284 | 11.7093 | 10.857 | 10.0668
| Cell overheads | GBP2010 per kWh | niche EV | NMC | =<15kWh | 72.7772 | 43.2103 | 30.4458 | 28.0068 | 24.5962 | 23.9874 | 23.3937 | 22.8146 | 22.2499
| Cell overheads | GBP2010 per kWh | niche EV | NMC | 15-=20kWh | 63.2793 | 38.0014 | 27.3925 | 25.4471 | 22.4819 | 21.9254 | 21.3828 | 20.8535 | 20.3374
| Cell overheads | GBP2010 per kWh | niche EV | NMC | >20, =<25kWh | 58.2339 | 35.2235 | 25.7528 | 24.0744 | 21.3499 | 20.8215 | 20.3061 | 19.8035 | 19.3134
| Cell overheads | GBP2010 per kWh | niche EV | NMC | >25, =<35kWh | 56.7684 | 32.6975 | 24.2514 | 22.819 | 20.3164 | 19.8135 | 19.3231 | 18.8448 | 18.3784
| Cell overheads | GBP2010 per kWh | niche EV | NMC | >35, =<60kWh | 55.2206 | 31.1063 | 23.9945 | 22.653 | 18.9914 | 18.5214 | 18.0629 | 17.6159 | 17.1798
| Cell overheads | GBP2010 per kWh | niche EV | NMC | >60kWh | 53.336 | 31.5104 | 22.6989 | 21.5611 | 19.3124 | 18.8344 | 18.3682 | 17.9135 | 17.4702
| Cell overheads | GBP2010 per kWh | EV push | NMC | =<15kWh | 72.7772 | 42.0677 | 24.6362 | 19.8227 | 17.6291 | 15.9353 | 14.4042 | 13.0203 | 11.7693
| Cell overheads | GBP2010 per kWh | EV push | NMC | 15-=20kWh | 63.2793 | 36.8588 | 22.4783 | 18.031 | 15.9204 | 14.3908 | 13.0081 | 11.7583 | 10.6286
| Cell overheads | GBP2010 per kWh | EV push | NMC | >20, =<25kWh | 58.2339 | 34.081 | 21.3225 | 17.0741 | 15.0084 | 13.5664 | 12.2629 | 11.0847 | 10.0197
| Cell overheads | GBP2010 per kWh | EV push | NMC | >25, =<35kWh | 56.7684 | 31.555 | 20.2669 | 16.2025 | 14.1779 | 12.8157 | 11.5844 | 10.4713 | 9.4653
| Cell overheads | GBP2010 per kWh | EV push | NMC | >35, =<60kWh | 55.2206 | 29.9638 | 20.2013 | 15.0888 | 13.1172 | 11.8569 | 10.7177 | 9.6879 | 8.7571
| Cell overheads | GBP2010 per kWh | EV push | NMC | >60kWh | 53.336 | 30.3678 | 19.2677 | 15.4177 | 12.6455 | 11.4305 | 10.3323 | 9.3396 | 8.4422
| Cell overheads | USD2010 per kWh | base case | NMC | =<15kWh | 111.4506 | 65.0054 | 42.2391 | 33.2462 | 30.0685 | 27.88 | 25.8508 | 23.9693 | 22.2247
| Cell overheads | USD2010 per kWh | base case | NMC | 15-=20kWh | 96.9055 | 57.0286 | 38.0337 | 30.0349 | 26.9218 | 24.9623 | 23.1455 | 21.4609 | 19.8989
| Cell overheads | USD2010 per kWh | base case | NMC | >20, =<25kWh | 89.179 | 52.7746 | 35.7772 | 28.3172 | 25.239 | 23.402 | 21.6988 | 20.1194 | 18.6551
| Cell overheads | USD2010 per kWh | base case | NMC | >25, =<35kWh | 86.9347 | 48.9063 | 33.7125 | 26.7498 | 23.7038 | 21.9785 | 20.3788 | 18.8956 | 17.5203
| Cell overheads | USD2010 per kWh | base case | NMC | >35, =<60kWh | 84.5645 | 46.4695 | 33.4102 | 24.7412 | 21.7363 | 20.1542 | 18.6873 | 17.3272 | 16.0661
| Cell overheads | USD2010 per kWh | base case | NMC | >60kWh | 81.6784 | 47.0883 | 31.6195 | 25.2533 | 20.8572 | 19.3391 | 17.9315 | 16.6264 | 15.4163
| Cell overheads | USD2010 per kWh | niche EV | NMC | =<15kWh | 111.4506 | 66.1719 | 46.6245 | 42.8895 | 37.6664 | 36.7341 | 35.8249 | 34.9382 | 34.0734
| Cell overheads | USD2010 per kWh | niche EV | NMC | 15-=20kWh | 96.9055 | 58.1951 | 41.9487 | 38.9696 | 34.4286 | 33.5765 | 32.7454 | 31.9349 | 31.1445
| Cell overheads | USD2010 per kWh | niche EV | NMC | >20, =<25kWh | 89.179 | 53.9411 | 39.4376 | 36.8674 | 32.6951 | 31.8859 | 31.0967 | 30.327 | 29.5764
| Cell overheads | USD2010 per kWh | niche EV | NMC | >25, =<35kWh | 86.9347 | 50.0728 | 37.1384 | 34.9449 | 31.1124 | 30.3423 | 29.5913 | 28.8589 | 28.1446
| Cell overheads | USD2010 per kWh | niche EV | NMC | >35, =<60kWh | 84.5645 | 47.636 | 36.745 | 34.6906 | 29.0834 | 28.3635 | 27.6615 | 26.9768 | 26.3091
| Cell overheads | USD2010 per kWh | niche EV | NMC | >60kWh | 81.6784 | 48.2548 | 34.761 | 33.0185 | 29.5748 | 28.8428 | 28.1289 | 27.4327 | 26.7537
| Cell overheads | USD2010 per kWh | EV push | NMC | =<15kWh | 111.4506 | 64.4222 | 37.7277 | 30.3563 | 26.997 | 24.4032 | 22.0585 | 19.9392 | 18.0234
| Cell overheads | USD2010 per kWh | EV push | NMC | 15-=20kWh | 96.9055 | 56.4453 | 34.4232 | 27.6125 | 24.3804 | 22.038 | 19.9206 | 18.0066 | 16.2766
| Cell overheads | USD2010 per kWh | EV push | NMC | >20, =<25kWh | 89.179 | 52.1913 | 32.6532 | 26.1472 | 22.9837 | 20.7755 | 18.7794 | 16.9751 | 15.3441
| Cell overheads | USD2010 per kWh | EV push | NMC | >25, =<35kWh | 86.9347 | 48.3231 | 31.0366 | 24.8124 | 21.7119 | 19.6259 | 17.7402 | 16.0357 | 14.495
| Cell overheads | USD2010 per kWh | EV push | NMC | >35, =<60kWh | 84.5645 | 45.8863 | 30.9361 | 23.1068 | 20.0875 | 18.1575 | 16.413 | 14.836 | 13.4106
| Cell overheads | USD2010 per kWh | EV push | NMC | >60kWh | 81.6784 | 46.5051 | 29.5064 | 23.6106 | 19.3653 | 17.5047 | 15.8228 | 14.3026 | 12.9284
| Cell overheads | GBP2014 per kWh | base case | Polyanion | =<15kWh | 98.7351 | 58.2135 | 34.4572 | 27.4053 | 26.2599 | 24.3486 | 22.5764 | 20.9332 | 19.4096
| Cell overheads | GBP2014 per kWh | base case | Polyanion | 15-=20kWh | 78.7588 | 51.9357 | 31.4082 | 20.301 | 19.1398 | 17.7467 | 16.4551 | 15.2574 | 14.1469
| Cell overheads | GBP2014 per kWh | base case | Polyanion | >20, =<25kWh | 72.6248 | 48.5867 | 29.7674 | 19.1512 | 17.9903 | 16.6809 | 15.4669 | 14.3411 | 13.2973
| Cell overheads | GBP2014 per kWh | base case | Polyanion | >25, =<35kWh | 70.7458 | 45.5446 | 28.2639 | 18.0989 | 16.9384 | 15.7056 | 14.5625 | 13.5026 | 12.5198
| Cell overheads | GBP2014 per kWh | base case | Polyanion | >35, =<60kWh | 68.697 | 43.5618 | 27.9126 | 16.7476 | 15.5874 | 14.4529 | 13.401 | 12.4256 | 11.5212
| Cell overheads | GBP2014 per kWh | base case | Polyanion | >60kWh | 66.3488 | 43.9655 | 26.6218 | 17.0092 | 15.8498 | 14.6962 | 13.6266 | 12.6348 | 11.7152
| Cell overheads | GBP2014 per kWh | niche EV | Polyanion | =<15kWh | 98.7351 | 63.1994 | 38.8378 | 33.7274 | 29.9224 | 29.1817 | 28.4595 | 27.755 | 27.0681
| Cell overheads | GBP2014 per kWh | niche EV | Polyanion | 15-=20kWh | 78.7588 | 56.8929 | 35.4465 | 30.8834 | 27.5816 | 26.8989 | 26.2332 | 25.5839 | 24.9506
| Cell overheads | GBP2014 per kWh | niche EV | Polyanion | >20, =<25kWh | 72.6248 | 53.5286 | 33.62 | 29.3536 | 26.3254 | 25.6738 | 25.0384 | 24.4186 | 23.8142
| Cell overheads | GBP2014 per kWh | niche EV | Polyanion | >25, =<35kWh | 70.7458 | 50.4739 | 31.9452 | 27.9526 | 25.1779 | 24.5547 | 23.9469 | 23.3542 | 22.7762
| Cell overheads | GBP2014 per kWh | niche EV | Polyanion | >35, =<60kWh | 68.697 | 50.2327 | 31.5162 | 27.6402 | 24.9644 | 24.3465 | 23.7439 | 23.1562 | 22.5831
| Cell overheads | GBP2014 per kWh | niche EV | Polyanion | >60kWh | 66.3488 | 48.8365 | 30.0854 | 26.4346 | 23.9692 | 23.376 | 22.7974 | 22.2331 | 21.6828
| Cell overheads | GBP2014 per kWh | EV push | Polyanion | =<15kWh | 98.7351 | 57.7227 | 29.9196 | 25.2307 | 24.4176 | 22.0716 | 19.951 | 18.0341 | 16.3014
| Cell overheads | GBP2014 per kWh | EV push | Polyanion | 15-=20kWh | 78.7588 | 51.4448 | 27.5402 | 18.5599 | 17.8407 | 16.1266 | 14.5772 | 13.1766 | 11.9106
| Cell overheads | GBP2014 per kWh | EV push | Polyanion | >20, =<25kWh | 72.6248 | 48.0958 | 26.2632 | 17.5865 | 16.895 | 15.2717 | 13.8044 | 12.4781 | 11.2792
| Cell overheads | GBP2014 per kWh | EV push | Polyanion | >25, =<35kWh | 70.7458 | 45.0537 | 25.0971 | 16.6977 | 16.0318 | 14.4915 | 13.0991 | 11.8406 | 10.7029
| Cell overheads | GBP2014 per kWh | EV push | Polyanion | >35, =<60kWh | 68.697 | 43.0709 | 24.9226 | 15.5613 | 14.9289 | 13.4945 | 12.198 | 11.026 | 9.9666
| Cell overheads | GBP2014 per kWh | EV push | Polyanion | >60kWh | 66.3488 | 43.4746 | 23.9029 | 15.8271 | 15.1955 | 13.7355 | 12.4158 | 11.2229 | 10.1446
| Cell overheads | GBP2010 per kWh | base case | Polyanion | =<15kWh | 86.6586 | 51.0933 | 30.2427 | 24.0533 | 23.048 | 21.3705 | 19.8151 | 18.3729 | 17.0356
| Cell overheads | GBP2010 per kWh | base case | Polyanion | 15-=20kWh | 69.1257 | 45.5833 | 27.5666 | 17.818 | 16.7988 | 15.5761 | 14.4424 | 13.3912 | 12.4166
| Cell overheads | GBP2010 per kWh | base case | Polyanion | >20, =<25kWh | 63.7419 | 42.6439 | 26.1265 | 16.8088 | 15.7899 | 14.6407 | 13.5751 | 12.587 | 11.6709
| Cell overheads | GBP2010 per kWh | base case | Polyanion | >25, =<35kWh | 62.0928 | 39.9739 | 24.8069 | 15.8852 | 14.8667 | 13.7846 | 12.7813 | 11.8511 | 10.9885
| Cell overheads | GBP2010 per kWh | base case | Polyanion | >35, =<60kWh | 60.2946 | 38.2336 | 24.4985 | 14.6992 | 13.6809 | 12.6851 | 11.7619 | 10.9058 | 10.112
| Cell overheads | GBP2010 per kWh | base case | Polyanion | >60kWh | 58.2335 | 38.588 | 23.3657 | 14.9288 | 13.9112 | 12.8987 | 11.9599 | 11.0894 | 10.2823
| Cell overheads | GBP2010 per kWh | niche EV | Polyanion | =<15kWh | 86.6586 | 55.4694 | 34.0875 | 29.6021 | 26.2625 | 25.6125 | 24.9785 | 24.3603 | 23.7573
| Cell overheads | GBP2010 per kWh | niche EV | Polyanion | 15-=20kWh | 69.1257 | 49.9342 | 31.111 | 27.106 | 24.2081 | 23.6089 | 23.0245 | 22.4546 | 21.8989
| Cell overheads | GBP2010 per kWh | niche EV | Polyanion | >20, =<25kWh | 63.7419 | 46.9814 | 29.5078 | 25.7633 | 23.1055 | 22.5336 | 21.9759 | 21.4319 | 20.9015
| Cell overheads | GBP2010 per kWh | niche EV | Polyanion | >25, =<35kWh | 62.0928 | 44.3003 | 28.0379 | 24.5337 | 22.0983 | 21.5514 | 21.0179 | 20.4977 | 19.9904
| Cell overheads | GBP2010 per kWh | niche EV | Polyanion | >35, =<60kWh | 60.2946 | 44.0886 | 27.6614 | 24.2595 | 21.911 | 21.3686 | 20.8397 | 20.3239 | 19.8209
| Cell overheads | GBP2010 per kWh | niche EV | Polyanion | >60kWh | 58.2335 | 42.8632 | 26.4056 | 23.2014 | 21.0375 | 20.5168 | 20.009 | 19.5137 | 19.0307
| Cell overheads | GBP2010 per kWh | EV push | Polyanion | =<15kWh | 86.6586 | 50.6625 | 26.2601 | 22.1447 | 21.4311 | 19.372 | 17.5107 | 15.8283 | 14.3075
| Cell overheads | GBP2010 per kWh | EV push | Polyanion | 15-=20kWh | 69.1257 | 45.1525 | 24.1717 | 16.2898 | 15.6586 | 14.1541 | 12.7942 | 11.565 | 10.4538
| Cell overheads | GBP2010 per kWh | EV push | Polyanion | >20, =<25kWh | 63.7419 | 42.2131 | 23.0509 | 15.4355 | 14.8285 | 13.4038 | 12.116 | 10.9519 | 9.8997
| Cell overheads | GBP2010 per kWh | EV push | Polyanion | >25, =<35kWh | 62.0928 | 39.5431 | 22.0274 | 14.6554 | 14.0709 | 12.719 | 11.497 | 10.3923 | 9.3939
| Cell overheads | GBP2010 per kWh | EV push | Polyanion | >35, =<60kWh | 60.2946 | 37.8028 | 21.8742 | 13.658 | 13.1029 | 11.844 | 10.706 | 9.6774 | 8.7476
| Cell overheads | GBP2010 per kWh | EV push | Polyanion | >60kWh | 58.2335 | 38.1572 | 20.9793 | 13.8913 | 13.3369 | 12.0555 | 10.8972 | 9.8502 | 8.9038
| Cell overheads | USD2010 per kWh | base case | Polyanion | =<15kWh | 132.7084 | 78.244 | 46.3135 | 36.8351 | 35.2956 | 32.7266 | 30.3447 | 28.1361 | 26.0882
| Cell overheads | USD2010 per kWh | base case | Polyanion | 15-=20kWh | 105.8586 | 69.806 | 42.2154 | 27.2863 | 25.7255 | 23.8531 | 22.117 | 20.5073 | 19.0147
| Cell overheads | USD2010 per kWh | base case | Polyanion | >20, =<25kWh | 97.614 | 65.3047 | 40.0099 | 25.7409 | 24.1806 | 22.4206 | 20.7888 | 19.2757 | 17.8727
| Cell overheads | USD2010 per kWh | base case | Polyanion | >25, =<35kWh | 95.0885 | 61.2158 | 37.9891 | 24.3265 | 22.7667 | 21.1097 | 19.5732 | 18.1486 | 16.8277
| Cell overheads | USD2010 per kWh | base case | Polyanion | >35, =<60kWh | 92.3347 | 58.5507 | 37.5169 | 22.5102 | 20.9508 | 19.4259 | 18.012 | 16.7011 | 15.4855
| Cell overheads | USD2010 per kWh | base case | Polyanion | >60kWh | 89.1784 | 59.0934 | 35.782 | 22.8618 | 21.3035 | 19.7529 | 18.3153 | 16.9822 | 15.7462
| Cell overheads | USD2010 per kWh | niche EV | Polyanion | =<15kWh | 132.7084 | 84.9455 | 52.2014 | 45.3325 | 40.2182 | 39.2228 | 38.252 | 37.3052 | 36.3818
| Cell overheads | USD2010 per kWh | niche EV | Polyanion | 15-=20kWh | 105.8586 | 76.469 | 47.6432 | 41.51 | 37.0721 | 36.1545 | 35.2596 | 34.3869 | 33.5358
| Cell overheads | USD2010 per kWh | niche EV | Polyanion | >20, =<25kWh | 97.614 | 71.947 | 45.1881 | 39.4538 | 35.3836 | 34.5078 | 33.6537 | 32.8207 | 32.0084
| Cell overheads | USD2010 per kWh | niche EV | Polyanion | >25, =<35kWh | 95.0885 | 67.8412 | 42.9371 | 37.5708 | 33.8412 | 33.0036 | 32.1867 | 31.3901 | 30.6131
| Cell overheads | USD2010 per kWh | niche EV | Polyanion | >35, =<60kWh | 92.3347 | 67.517 | 42.3605 | 37.1509 | 33.5543 | 32.7238 | 31.9138 | 31.1239 | 30.3536
| Cell overheads | USD2010 per kWh | niche EV | Polyanion | >60kWh | 89.1784 | 65.6404 | 40.4373 | 35.5304 | 32.2167 | 31.4193 | 30.6416 | 29.8832 | 29.1436
| Cell overheads | USD2010 per kWh | EV push | Polyanion | =<15kWh | 132.7084 | 77.5842 | 40.2145 | 33.9123 | 32.8194 | 29.6661 | 26.8158 | 24.2394 | 21.9105
| Cell overheads | USD2010 per kWh | EV push | Polyanion | 15-=20kWh | 105.8586 | 69.1462 | 37.0164 | 24.9461 | 23.9795 | 21.6755 | 19.593 | 17.7105 | 16.0089
| Cell overheads | USD2010 per kWh | EV push | Polyanion | >20, =<25kWh | 97.614 | 64.6449 | 35.3 | 23.6378 | 22.7083 | 20.5265 | 18.5544 | 16.7717 | 15.1603
| Cell overheads | USD2010 per kWh | EV push | Polyanion | >25, =<35kWh | 95.0885 | 60.5561 | 33.7326 | 22.4432 | 21.5481 | 19.4778 | 17.6064 | 15.9148 | 14.3857
| Cell overheads | USD2010 per kWh | EV push | Polyanion | >35, =<60kWh | 92.3347 | 57.891 | 33.4981 | 20.9157 | 20.0657 | 18.1378 | 16.3951 | 14.8199 | 13.396
| Cell overheads | USD2010 per kWh | EV push | Polyanion | >60kWh | 89.1784 | 58.4336 | 32.1275 | 21.273 | 20.424 | 18.4617 | 16.6879 | 15.0845 | 13.6352
| Pack overheads | GBP2014 per kWh | base case | Spinel | =<15kWh | 5.4885 | 3.2016 | 2.4012 | 1.6008 | 1.6008 | 1.4843 | 1.3763 | 1.2761 | 1.1832
| Pack overheads | GBP2014 per kWh | base case | Spinel | 15-=20kWh | 3.8263 | 2.232 | 1.674 | 1.116 | 1.116 | 1.0348 | 0.95946 | 0.88963 | 0.82488
| Pack overheads | GBP2014 per kWh | base case | Spinel | >20, =<25kWh | 2.976 | 1.736 | 1.302 | 0.868 | 0.868 | 0.80482 | 0.74625 | 0.69193 | 0.64157
| Pack overheads | GBP2014 per kWh | base case | Spinel | >25, =<35kWh | 2.232 | 1.302 | 0.9765 | 0.651 | 0.651 | 0.60362 | 0.55968 | 0.51895 | 0.48118
| Pack overheads | GBP2014 per kWh | base case | Spinel | >35, =<60kWh | 1.3392 | 0.7812 | 0.5859 | 0.3906 | 0.3906 | 0.36217 | 0.33581 | 0.31137 | 0.28871
| Pack overheads | GBP2014 per kWh | base case | Spinel | >60kWh | 0.97043 | 0.56609 | 0.42457 | 0.28304 | 0.28304 | 0.26244 | 0.24334 | 0.22563 | 0.20921
| Pack overheads | GBP2014 per kWh | niche EV | Spinel | =<15kWh | 5.4885 | 3.2016 | 2.668 | 2.1344 | 1.6008 | 1.5612 | 1.5226 | 1.4849 | 1.4481
| Pack overheads | GBP2014 per kWh | niche EV | Spinel | 15-=20kWh | 3.8263 | 2.232 | 1.86 | 1.488 | 1.116 | 1.0884 | 1.0614 | 1.0352 | 1.0095
| Pack overheads | GBP2014 per kWh | niche EV | Spinel | >20, =<25kWh | 2.976 | 1.736 | 1.4467 | 1.1573 | 0.868 | 0.84652 | 0.82556 | 0.80513 | 0.7852
| Pack overheads | GBP2014 per kWh | niche EV | Spinel | >25, =<35kWh | 2.232 | 1.302 | 1.085 | 0.868 | 0.651 | 0.63489 | 0.61917 | 0.60385 | 0.5889
| Pack overheads | GBP2014 per kWh | niche EV | Spinel | >35, =<60kWh | 1.3392 | 0.7812 | 0.651 | 0.5208 | 0.3906 | 0.38093 | 0.3715 | 0.36231 | 0.35334
| Pack overheads | GBP2014 per kWh | niche EV | Spinel | >60kWh | 0.97043 | 0.56609 | 0.47174 | 0.37739 | 0.28304 | 0.27604 | 0.26921 | 0.26254 | 0.25604
| Pack overheads | GBP2014 per kWh | EV push | Spinel | =<15kWh | 5.4885 | 3.2016 | 1.6008 | 1.6008 | 1.6008 | 1.447 | 1.308 | 1.1823 | 1.0687
| Pack overheads | GBP2014 per kWh | EV push | Spinel | 15-=20kWh | 3.8263 | 2.232 | 1.116 | 1.116 | 1.116 | 1.0088 | 0.91185 | 0.82424 | 0.74505
| Pack overheads | GBP2014 per kWh | EV push | Spinel | >20, =<25kWh | 2.976 | 1.736 | 0.868 | 0.868 | 0.868 | 0.7846 | 0.70922 | 0.64108 | 0.57948
| Pack overheads | GBP2014 per kWh | EV push | Spinel | >25, =<35kWh | 2.232 | 1.302 | 0.651 | 0.651 | 0.651 | 0.58845 | 0.53191 | 0.48081 | 0.43461
| Pack overheads | GBP2014 per kWh | EV push | Spinel | >35, =<60kWh | 1.3392 | 0.7812 | 0.3906 | 0.3906 | 0.3906 | 0.35307 | 0.31915 | 0.28849 | 0.26077
| Pack overheads | GBP2014 per kWh | EV push | Spinel | >60kWh | 0.97043 | 0.56609 | 0.28304 | 0.28304 | 0.28304 | 0.25585 | 0.23127 | 0.20905 | 0.18896
| Pack overheads | GBP2010 per kWh | base case | Spinel | =<15kWh | 4.8172 | 2.81 | 2.1075 | 1.405 | 1.405 | 1.3028 | 1.2079 | 1.12 | 1.0385
| Pack overheads | GBP2010 per kWh | base case | Spinel | 15-=20kWh | 3.3583 | 1.959 | 1.4692 | 0.9795 | 0.9795 | 0.90821 | 0.84211 | 0.78081 | 0.72398
| Pack overheads | GBP2010 per kWh | base case | Spinel | >20, =<25kWh | 2.612 | 1.5237 | 1.1427 | 0.76183 | 0.76183 | 0.70638 | 0.65497 | 0.6073 | 0.5631
| Pack overheads | GBP2010 per kWh | base case | Spinel | >25, =<35kWh | 1.959 | 1.1427 | 0.85706 | 0.57137 | 0.57137 | 0.52979 | 0.49123 | 0.45548 | 0.42232
| Pack overheads | GBP2010 per kWh | base case | Spinel | >35, =<60kWh | 1.1754 | 0.68565 | 0.51424 | 0.34282 | 0.34282 | 0.31787 | 0.29474 | 0.27329 | 0.25339
| Pack overheads | GBP2010 per kWh | base case | Spinel | >60kWh | 0.85174 | 0.49685 | 0.37264 | 0.24842 | 0.24842 | 0.23034 | 0.21358 | 0.19803 | 0.18362
| Pack overheads | GBP2010 per kWh | niche EV | Spinel | =<15kWh | 4.8172 | 2.81 | 2.3417 | 1.8734 | 1.405 | 1.3702 | 1.3363 | 1.3033 | 1.271
| Pack overheads | GBP2010 per kWh | niche EV | Spinel | 15-=20kWh | 3.3583 | 1.959 | 1.6325 | 1.306 | 0.9795 | 0.95526 | 0.93161 | 0.90855 | 0.88607
| Pack overheads | GBP2010 per kWh | niche EV | Spinel | >20, =<25kWh | 2.612 | 1.5237 | 1.2697 | 1.0158 | 0.76183 | 0.74298 | 0.72459 | 0.70665 | 0.68916
| Pack overheads | GBP2010 per kWh | niche EV | Spinel | >25, =<35kWh | 1.959 | 1.1427 | 0.95229 | 0.76183 | 0.57137 | 0.55723 | 0.54344 | 0.52999 | 0.51687
| Pack overheads | GBP2010 per kWh | niche EV | Spinel | >35, =<60kWh | 1.1754 | 0.68565 | 0.57137 | 0.4571 | 0.34282 | 0.33434 | 0.32606 | 0.31799 | 0.31012
| Pack overheads | GBP2010 per kWh | niche EV | Spinel | >60kWh | 0.85174 | 0.49685 | 0.41404 | 0.33123 | 0.24842 | 0.24228 | 0.23628 | 0.23043 | 0.22473
| Pack overheads | GBP2010 per kWh | EV push | Spinel | =<15kWh | 4.8172 | 2.81 | 1.405 | 1.405 | 1.405 | 1.27 | 1.148 | 1.0377 | 0.938
| Pack overheads | GBP2010 per kWh | EV push | Spinel | 15-=20kWh | 3.3583 | 1.959 | 0.9795 | 0.9795 | 0.9795 | 0.88539 | 0.80032 | 0.72343 | 0.65392
| Pack overheads | GBP2010 per kWh | EV push | Spinel | >20, =<25kWh | 2.612 | 1.5237 | 0.76183 | 0.76183 | 0.76183 | 0.68864 | 0.62247 | 0.56267 | 0.50861
| Pack overheads | GBP2010 per kWh | EV push | Spinel | >25, =<35kWh | 1.959 | 1.1427 | 0.57137 | 0.57137 | 0.57137 | 0.51648 | 0.46685 | 0.422 | 0.38145
| Pack overheads | GBP2010 per kWh | EV push | Spinel | >35, =<60kWh | 1.1754 | 0.68565 | 0.34282 | 0.34282 | 0.34282 | 0.30989 | 0.28011 | 0.2532 | 0.22887
| Pack overheads | GBP2010 per kWh | EV push | Spinel | >60kWh | 0.85174 | 0.49685 | 0.24842 | 0.24842 | 0.24842 | 0.22456 | 0.20298 | 0.18348 | 0.16585
| Pack overheads | USD2010 per kWh | base case | Spinel | =<15kWh | 7.377 | 4.3033 | 3.2275 | 2.1516 | 2.1516 | 1.995 | 1.8498 | 1.7152 | 1.5904
| Pack overheads | USD2010 per kWh | base case | Spinel | 15-=20kWh | 5.1429 | 3 | 2.25 | 1.5 | 1.5 | 1.3908 | 1.2896 | 1.1957 | 1.1087
| Pack overheads | USD2010 per kWh | base case | Spinel | >20, =<25kWh | 4 | 2.3333 | 1.75 | 1.1667 | 1.1667 | 1.0818 | 1.003 | 0.93002 | 0.86233
| Pack overheads | USD2010 per kWh | base case | Spinel | >25, =<35kWh | 3 | 1.75 | 1.3125 | 0.875 | 0.875 | 0.81131 | 0.75226 | 0.69751 | 0.64674
| Pack overheads | USD2010 per kWh | base case | Spinel | >35, =<60kWh | 1.8 | 1.05 | 0.7875 | 0.525 | 0.525 | 0.48679 | 0.45136 | 0.41851 | 0.38805
| Pack overheads | USD2010 per kWh | base case | Spinel | >60kWh | 1.3043 | 0.76087 | 0.57065 | 0.38043 | 0.38043 | 0.35275 | 0.32707 | 0.30327 | 0.28119
| Pack overheads | USD2010 per kWh | niche EV | Spinel | =<15kWh | 7.377 | 4.3033 | 3.5861 | 2.8689 | 2.1516 | 2.0984 | 2.0464 | 1.9958 | 1.9464
| Pack overheads | USD2010 per kWh | niche EV | Spinel | 15-=20kWh | 5.1429 | 3 | 2.5 | 2 | 1.5 | 1.4629 | 1.4267 | 1.3914 | 1.3569
| Pack overheads | USD2010 per kWh | niche EV | Spinel | >20, =<25kWh | 4 | 2.3333 | 1.9444 | 1.5556 | 1.1667 | 1.1378 | 1.1096 | 1.0822 | 1.0554
| Pack overheads | USD2010 per kWh | niche EV | Spinel | >25, =<35kWh | 3 | 1.75 | 1.4583 | 1.1667 | 0.875 | 0.85334 | 0.83222 | 0.81162 | 0.79153
| Pack overheads | USD2010 per kWh | niche EV | Spinel | >35, =<60kWh | 1.8 | 1.05 | 0.875 | 0.7 | 0.525 | 0.51201 | 0.49933 | 0.48697 | 0.47492
| Pack overheads | USD2010 per kWh | niche EV | Spinel | >60kWh | 1.3043 | 0.76087 | 0.63406 | 0.50725 | 0.38043 | 0.37102 | 0.36184 | 0.35288 | 0.34415
| Pack overheads | USD2010 per kWh | EV push | Spinel | =<15kWh | 7.377 | 4.3033 | 2.1516 | 2.1516 | 2.1516 | 1.9449 | 1.758 | 1.5891 | 1.4365
| Pack overheads | USD2010 per kWh | EV push | Spinel | 15-=20kWh | 5.1429 | 3 | 1.5 | 1.5 | 1.5 | 1.3559 | 1.2256 | 1.1079 | 1.0014
| Pack overheads | USD2010 per kWh | EV push | Spinel | >20, =<25kWh | 4 | 2.3333 | 1.1667 | 1.1667 | 1.1667 | 1.0546 | 0.95325 | 0.86166 | 0.77888
| Pack overheads | USD2010 per kWh | EV push | Spinel | >25, =<35kWh | 3 | 1.75 | 0.875 | 0.875 | 0.875 | 0.79093 | 0.71494 | 0.64625 | 0.58416
| Pack overheads | USD2010 per kWh | EV push | Spinel | >35, =<60kWh | 1.8 | 1.05 | 0.525 | 0.525 | 0.525 | 0.47456 | 0.42896 | 0.38775 | 0.35049
| Pack overheads | USD2010 per kWh | EV push | Spinel | >60kWh | 1.3043 | 0.76087 | 0.38043 | 0.38043 | 0.38043 | 0.34388 | 0.31084 | 0.28098 | 0.25398
| Pack overheads | GBP2014 per kWh | base case | NMC | =<15kWh | 5.4885 | 3.2016 | 2.4012 | 1.6008 | 1.6008 | 1.4843 | 1.3763 | 1.2761 | 1.1832
| Pack overheads | GBP2014 per kWh | base case | NMC | 15-=20kWh | 3.8263 | 2.232 | 1.674 | 1.116 | 1.116 | 1.0348 | 0.95946 | 0.88963 | 0.82488
| Pack overheads | GBP2014 per kWh | base case | NMC | >20, =<25kWh | 2.976 | 1.736 | 1.302 | 0.868 | 0.868 | 0.80482 | 0.74625 | 0.69193 | 0.64157
| Pack overheads | GBP2014 per kWh | base case | NMC | >25, =<35kWh | 2.232 | 1.302 | 0.9765 | 0.651 | 0.651 | 0.60362 | 0.55968 | 0.51895 | 0.48118
| Pack overheads | GBP2014 per kWh | base case | NMC | >35, =<60kWh | 1.3392 | 0.7812 | 0.5859 | 0.3906 | 0.3906 | 0.36217 | 0.33581 | 0.31137 | 0.28871
| Pack overheads | GBP2014 per kWh | base case | NMC | >60kWh | 0.97043 | 0.56609 | 0.42457 | 0.28304 | 0.28304 | 0.26244 | 0.24334 | 0.22563 | 0.20921
| Pack overheads | GBP2014 per kWh | niche EV | NMC | =<15kWh | 5.4885 | 3.2016 | 2.668 | 2.1344 | 1.6008 | 1.5612 | 1.5226 | 1.4849 | 1.4481
| Pack overheads | GBP2014 per kWh | niche EV | NMC | 15-=20kWh | 3.8263 | 2.232 | 1.86 | 1.488 | 1.116 | 1.0884 | 1.0614 | 1.0352 | 1.0095
| Pack overheads | GBP2014 per kWh | niche EV | NMC | >20, =<25kWh | 2.976 | 1.736 | 1.4467 | 1.1573 | 0.868 | 0.84652 | 0.82556 | 0.80513 | 0.7852
| Pack overheads | GBP2014 per kWh | niche EV | NMC | >25, =<35kWh | 2.232 | 1.302 | 1.085 | 0.868 | 0.651 | 0.63489 | 0.61917 | 0.60385 | 0.5889
| Pack overheads | GBP2014 per kWh | niche EV | NMC | >35, =<60kWh | 1.3392 | 0.7812 | 0.651 | 0.5208 | 0.3906 | 0.38093 | 0.3715 | 0.36231 | 0.35334
| Pack overheads | GBP2014 per kWh | niche EV | NMC | >60kWh | 0.97043 | 0.56609 | 0.47174 | 0.37739 | 0.28304 | 0.27604 | 0.26921 | 0.26254 | 0.25604
| Pack overheads | GBP2014 per kWh | EV push | NMC | =<15kWh | 5.4885 | 3.2016 | 1.6008 | 1.6008 | 1.6008 | 1.447 | 1.308 | 1.1823 | 1.0687
| Pack overheads | GBP2014 per kWh | EV push | NMC | 15-=20kWh | 3.8263 | 2.232 | 1.116 | 1.116 | 1.116 | 1.0088 | 0.91185 | 0.82424 | 0.74505
| Pack overheads | GBP2014 per kWh | EV push | NMC | >20, =<25kWh | 2.976 | 1.736 | 0.868 | 0.868 | 0.868 | 0.7846 | 0.70922 | 0.64108 | 0.57948
| Pack overheads | GBP2014 per kWh | EV push | NMC | >25, =<35kWh | 2.232 | 1.302 | 0.651 | 0.651 | 0.651 | 0.58845 | 0.53191 | 0.48081 | 0.43461
| Pack overheads | GBP2014 per kWh | EV push | NMC | >35, =<60kWh | 1.3392 | 0.7812 | 0.3906 | 0.3906 | 0.3906 | 0.35307 | 0.31915 | 0.28849 | 0.26077
| Pack overheads | GBP2014 per kWh | EV push | NMC | >60kWh | 0.97043 | 0.56609 | 0.28304 | 0.28304 | 0.28304 | 0.25585 | 0.23127 | 0.20905 | 0.18896
| Pack overheads | GBP2010 per kWh | base case | NMC | =<15kWh | 4.8172 | 2.81 | 2.1075 | 1.405 | 1.405 | 1.3028 | 1.2079 | 1.12 | 1.0385
| Pack overheads | GBP2010 per kWh | base case | NMC | 15-=20kWh | 3.3583 | 1.959 | 1.4692 | 0.9795 | 0.9795 | 0.90821 | 0.84211 | 0.78081 | 0.72398
| Pack overheads | GBP2010 per kWh | base case | NMC | >20, =<25kWh | 2.612 | 1.5237 | 1.1427 | 0.76183 | 0.76183 | 0.70638 | 0.65497 | 0.6073 | 0.5631
| Pack overheads | GBP2010 per kWh | base case | NMC | >25, =<35kWh | 1.959 | 1.1427 | 0.85706 | 0.57137 | 0.57137 | 0.52979 | 0.49123 | 0.45548 | 0.42232
| Pack overheads | GBP2010 per kWh | base case | NMC | >35, =<60kWh | 1.1754 | 0.68565 | 0.51424 | 0.34282 | 0.34282 | 0.31787 | 0.29474 | 0.27329 | 0.25339
| Pack overheads | GBP2010 per kWh | base case | NMC | >60kWh | 0.85174 | 0.49685 | 0.37264 | 0.24842 | 0.24842 | 0.23034 | 0.21358 | 0.19803 | 0.18362
| Pack overheads | GBP2010 per kWh | niche EV | NMC | =<15kWh | 4.8172 | 2.81 | 2.3417 | 1.8734 | 1.405 | 1.3702 | 1.3363 | 1.3033 | 1.271
| Pack overheads | GBP2010 per kWh | niche EV | NMC | 15-=20kWh | 3.3583 | 1.959 | 1.6325 | 1.306 | 0.9795 | 0.95526 | 0.93161 | 0.90855 | 0.88607
| Pack overheads | GBP2010 per kWh | niche EV | NMC | >20, =<25kWh | 2.612 | 1.5237 | 1.2697 | 1.0158 | 0.76183 | 0.74298 | 0.72459 | 0.70665 | 0.68916
| Pack overheads | GBP2010 per kWh | niche EV | NMC | >25, =<35kWh | 1.959 | 1.1427 | 0.95229 | 0.76183 | 0.57137 | 0.55723 | 0.54344 | 0.52999 | 0.51687
| Pack overheads | GBP2010 per kWh | niche EV | NMC | >35, =<60kWh | 1.1754 | 0.68565 | 0.57137 | 0.4571 | 0.34282 | 0.33434 | 0.32606 | 0.31799 | 0.31012
| Pack overheads | GBP2010 per kWh | niche EV | NMC | >60kWh | 0.85174 | 0.49685 | 0.41404 | 0.33123 | 0.24842 | 0.24228 | 0.23628 | 0.23043 | 0.22473
| Pack overheads | GBP2010 per kWh | EV push | NMC | =<15kWh | 4.8172 | 2.81 | 1.405 | 1.405 | 1.405 | 1.27 | 1.148 | 1.0377 | 0.938
| Pack overheads | GBP2010 per kWh | EV push | NMC | 15-=20kWh | 3.3583 | 1.959 | 0.9795 | 0.9795 | 0.9795 | 0.88539 | 0.80032 | 0.72343 | 0.65392
| Pack overheads | GBP2010 per kWh | EV push | NMC | >20, =<25kWh | 2.612 | 1.5237 | 0.76183 | 0.76183 | 0.76183 | 0.68864 | 0.62247 | 0.56267 | 0.50861
| Pack overheads | GBP2010 per kWh | EV push | NMC | >25, =<35kWh | 1.959 | 1.1427 | 0.57137 | 0.57137 | 0.57137 | 0.51648 | 0.46685 | 0.422 | 0.38145
| Pack overheads | GBP2010 per kWh | EV push | NMC | >35, =<60kWh | 1.1754 | 0.68565 | 0.34282 | 0.34282 | 0.34282 | 0.30989 | 0.28011 | 0.2532 | 0.22887
| Pack overheads | GBP2010 per kWh | EV push | NMC | >60kWh | 0.85174 | 0.49685 | 0.24842 | 0.24842 | 0.24842 | 0.22456 | 0.20298 | 0.18348 | 0.16585
| Pack overheads | USD2010 per kWh | base case | NMC | =<15kWh | 7.377 | 4.3033 | 3.2275 | 2.1516 | 2.1516 | 1.995 | 1.8498 | 1.7152 | 1.5904
| Pack overheads | USD2010 per kWh | base case | NMC | 15-=20kWh | 5.1429 | 3 | 2.25 | 1.5 | 1.5 | 1.3908 | 1.2896 | 1.1957 | 1.1087
| Pack overheads | USD2010 per kWh | base case | NMC | >20, =<25kWh | 4 | 2.3333 | 1.75 | 1.1667 | 1.1667 | 1.0818 | 1.003 | 0.93002 | 0.86233
| Pack overheads | USD2010 per kWh | base case | NMC | >25, =<35kWh | 3 | 1.75 | 1.3125 | 0.875 | 0.875 | 0.81131 | 0.75226 | 0.69751 | 0.64674
| Pack overheads | USD2010 per kWh | base case | NMC | >35, =<60kWh | 1.8 | 1.05 | 0.7875 | 0.525 | 0.525 | 0.48679 | 0.45136 | 0.41851 | 0.38805
| Pack overheads | USD2010 per kWh | base case | NMC | >60kWh | 1.3043 | 0.76087 | 0.57065 | 0.38043 | 0.38043 | 0.35275 | 0.32707 | 0.30327 | 0.28119
| Pack overheads | USD2010 per kWh | niche EV | NMC | =<15kWh | 7.377 | 4.3033 | 3.5861 | 2.8689 | 2.1516 | 2.0984 | 2.0464 | 1.9958 | 1.9464
| Pack overheads | USD2010 per kWh | niche EV | NMC | 15-=20kWh | 5.1429 | 3 | 2.5 | 2 | 1.5 | 1.4629 | 1.4267 | 1.3914 | 1.3569
| Pack overheads | USD2010 per kWh | niche EV | NMC | >20, =<25kWh | 4 | 2.3333 | 1.9444 | 1.5556 | 1.1667 | 1.1378 | 1.1096 | 1.0822 | 1.0554
| Pack overheads | USD2010 per kWh | niche EV | NMC | >25, =<35kWh | 3 | 1.75 | 1.4583 | 1.1667 | 0.875 | 0.85334 | 0.83222 | 0.81162 | 0.79153
| Pack overheads | USD2010 per kWh | niche EV | NMC | >35, =<60kWh | 1.8 | 1.05 | 0.875 | 0.7 | 0.525 | 0.51201 | 0.49933 | 0.48697 | 0.47492
| Pack overheads | USD2010 per kWh | niche EV | NMC | >60kWh | 1.3043 | 0.76087 | 0.63406 | 0.50725 | 0.38043 | 0.37102 | 0.36184 | 0.35288 | 0.34415
| Pack overheads | USD2010 per kWh | EV push | NMC | =<15kWh | 7.377 | 4.3033 | 2.1516 | 2.1516 | 2.1516 | 1.9449 | 1.758 | 1.5891 | 1.4365
| Pack overheads | USD2010 per kWh | EV push | NMC | 15-=20kWh | 5.1429 | 3 | 1.5 | 1.5 | 1.5 | 1.3559 | 1.2256 | 1.1079 | 1.0014
| Pack overheads | USD2010 per kWh | EV push | NMC | >20, =<25kWh | 4 | 2.3333 | 1.1667 | 1.1667 | 1.1667 | 1.0546 | 0.95325 | 0.86166 | 0.77888
| Pack overheads | USD2010 per kWh | EV push | NMC | >25, =<35kWh | 3 | 1.75 | 0.875 | 0.875 | 0.875 | 0.79093 | 0.71494 | 0.64625 | 0.58416
| Pack overheads | USD2010 per kWh | EV push | NMC | >35, =<60kWh | 1.8 | 1.05 | 0.525 | 0.525 | 0.525 | 0.47456 | 0.42896 | 0.38775 | 0.35049
| Pack overheads | USD2010 per kWh | EV push | NMC | >60kWh | 1.3043 | 0.76087 | 0.38043 | 0.38043 | 0.38043 | 0.34388 | 0.31084 | 0.28098 | 0.25398
| Pack overheads | GBP2014 per kWh | base case | Polyanion | =<15kWh | 5.4885 | 3.2016 | 2.4012 | 1.6008 | 1.6008 | 1.4843 | 1.3763 | 1.2761 | 1.1832
| Pack overheads | GBP2014 per kWh | base case | Polyanion | 15-=20kWh | 3.8263 | 2.232 | 1.674 | 1.116 | 1.116 | 1.0348 | 0.95946 | 0.88963 | 0.82488
| Pack overheads | GBP2014 per kWh | base case | Polyanion | >20, =<25kWh | 2.976 | 1.736 | 1.302 | 0.868 | 0.868 | 0.80482 | 0.74625 | 0.69193 | 0.64157
| Pack overheads | GBP2014 per kWh | base case | Polyanion | >25, =<35kWh | 2.232 | 1.302 | 0.9765 | 0.651 | 0.651 | 0.60362 | 0.55968 | 0.51895 | 0.48118
| Pack overheads | GBP2014 per kWh | base case | Polyanion | >35, =<60kWh | 1.3392 | 0.7812 | 0.5859 | 0.3906 | 0.3906 | 0.36217 | 0.33581 | 0.31137 | 0.28871
| Pack overheads | GBP2014 per kWh | base case | Polyanion | >60kWh | 0.97043 | 0.56609 | 0.42457 | 0.28304 | 0.28304 | 0.26244 | 0.24334 | 0.22563 | 0.20921
| Pack overheads | GBP2014 per kWh | niche EV | Polyanion | =<15kWh | 5.4885 | 3.2016 | 2.668 | 2.1344 | 1.6008 | 1.5612 | 1.5226 | 1.4849 | 1.4481
| Pack overheads | GBP2014 per kWh | niche EV | Polyanion | 15-=20kWh | 3.8263 | 2.232 | 1.86 | 1.488 | 1.116 | 1.0884 | 1.0614 | 1.0352 | 1.0095
| Pack overheads | GBP2014 per kWh | niche EV | Polyanion | >20, =<25kWh | 2.976 | 1.736 | 1.4467 | 1.1573 | 0.868 | 0.84652 | 0.82556 | 0.80513 | 0.7852
| Pack overheads | GBP2014 per kWh | niche EV | Polyanion | >25, =<35kWh | 2.232 | 1.302 | 1.085 | 0.868 | 0.651 | 0.63489 | 0.61917 | 0.60385 | 0.5889
| Pack overheads | GBP2014 per kWh | niche EV | Polyanion | >35, =<60kWh | 1.3392 | 0.7812 | 0.651 | 0.5208 | 0.3906 | 0.38093 | 0.3715 | 0.36231 | 0.35334
| Pack overheads | GBP2014 per kWh | niche EV | Polyanion | >60kWh | 0.97043 | 0.56609 | 0.47174 | 0.37739 | 0.28304 | 0.27604 | 0.26921 | 0.26254 | 0.25604
| Pack overheads | GBP2014 per kWh | EV push | Polyanion | =<15kWh | 5.4885 | 3.2016 | 1.6008 | 1.6008 | 1.6008 | 1.447 | 1.308 | 1.1823 | 1.0687
| Pack overheads | GBP2014 per kWh | EV push | Polyanion | 15-=20kWh | 3.8263 | 2.232 | 1.116 | 1.116 | 1.116 | 1.0088 | 0.91185 | 0.82424 | 0.74505
| Pack overheads | GBP2014 per kWh | EV push | Polyanion | >20, =<25kWh | 2.976 | 1.736 | 0.868 | 0.868 | 0.868 | 0.7846 | 0.70922 | 0.64108 | 0.57948
| Pack overheads | GBP2014 per kWh | EV push | Polyanion | >25, =<35kWh | 2.232 | 1.302 | 0.651 | 0.651 | 0.651 | 0.58845 | 0.53191 | 0.48081 | 0.43461
| Pack overheads | GBP2014 per kWh | EV push | Polyanion | >35, =<60kWh | 1.3392 | 0.7812 | 0.3906 | 0.3906 | 0.3906 | 0.35307 | 0.31915 | 0.28849 | 0.26077
| Pack overheads | GBP2014 per kWh | EV push | Polyanion | >60kWh | 0.97043 | 0.56609 | 0.28304 | 0.28304 | 0.28304 | 0.25585 | 0.23127 | 0.20905 | 0.18896
| Pack overheads | GBP2010 per kWh | base case | Polyanion | =<15kWh | 4.8172 | 2.81 | 2.1075 | 1.405 | 1.405 | 1.3028 | 1.2079 | 1.12 | 1.0385
| Pack overheads | GBP2010 per kWh | base case | Polyanion | 15-=20kWh | 3.3583 | 1.959 | 1.4692 | 0.9795 | 0.9795 | 0.90821 | 0.84211 | 0.78081 | 0.72398
| Pack overheads | GBP2010 per kWh | base case | Polyanion | >20, =<25kWh | 2.612 | 1.5237 | 1.1427 | 0.76183 | 0.76183 | 0.70638 | 0.65497 | 0.6073 | 0.5631
| Pack overheads | GBP2010 per kWh | base case | Polyanion | >25, =<35kWh | 1.959 | 1.1427 | 0.85706 | 0.57137 | 0.57137 | 0.52979 | 0.49123 | 0.45548 | 0.42232
| Pack overheads | GBP2010 per kWh | base case | Polyanion | >35, =<60kWh | 1.1754 | 0.68565 | 0.51424 | 0.34282 | 0.34282 | 0.31787 | 0.29474 | 0.27329 | 0.25339
| Pack overheads | GBP2010 per kWh | base case | Polyanion | >60kWh | 0.85174 | 0.49685 | 0.37264 | 0.24842 | 0.24842 | 0.23034 | 0.21358 | 0.19803 | 0.18362
| Pack overheads | GBP2010 per kWh | niche EV | Polyanion | =<15kWh | 4.8172 | 2.81 | 2.3417 | 1.8734 | 1.405 | 1.3702 | 1.3363 | 1.3033 | 1.271
| Pack overheads | GBP2010 per kWh | niche EV | Polyanion | 15-=20kWh | 3.3583 | 1.959 | 1.6325 | 1.306 | 0.9795 | 0.95526 | 0.93161 | 0.90855 | 0.88607
| Pack overheads | GBP2010 per kWh | niche EV | Polyanion | >20, =<25kWh | 2.612 | 1.5237 | 1.2697 | 1.0158 | 0.76183 | 0.74298 | 0.72459 | 0.70665 | 0.68916
| Pack overheads | GBP2010 per kWh | niche EV | Polyanion | >25, =<35kWh | 1.959 | 1.1427 | 0.95229 | 0.76183 | 0.57137 | 0.55723 | 0.54344 | 0.52999 | 0.51687
| Pack overheads | GBP2010 per kWh | niche EV | Polyanion | >35, =<60kWh | 1.1754 | 0.68565 | 0.57137 | 0.4571 | 0.34282 | 0.33434 | 0.32606 | 0.31799 | 0.31012
| Pack overheads | GBP2010 per kWh | niche EV | Polyanion | >60kWh | 0.85174 | 0.49685 | 0.41404 | 0.33123 | 0.24842 | 0.24228 | 0.23628 | 0.23043 | 0.22473
| Pack overheads | GBP2010 per kWh | EV push | Polyanion | =<15kWh | 4.8172 | 2.81 | 1.405 | 1.405 | 1.405 | 1.27 | 1.148 | 1.0377 | 0.938
| Pack overheads | GBP2010 per kWh | EV push | Polyanion | 15-=20kWh | 3.3583 | 1.959 | 0.9795 | 0.9795 | 0.9795 | 0.88539 | 0.80032 | 0.72343 | 0.65392
| Pack overheads | GBP2010 per kWh | EV push | Polyanion | >20, =<25kWh | 2.612 | 1.5237 | 0.76183 | 0.76183 | 0.76183 | 0.68864 | 0.62247 | 0.56267 | 0.50861
| Pack overheads | GBP2010 per kWh | EV push | Polyanion | >25, =<35kWh | 1.959 | 1.1427 | 0.57137 | 0.57137 | 0.57137 | 0.51648 | 0.46685 | 0.422 | 0.38145
| Pack overheads | GBP2010 per kWh | EV push | Polyanion | >35, =<60kWh | 1.1754 | 0.68565 | 0.34282 | 0.34282 | 0.34282 | 0.30989 | 0.28011 | 0.2532 | 0.22887
| Pack overheads | GBP2010 per kWh | EV push | Polyanion | >60kWh | 0.85174 | 0.49685 | 0.24842 | 0.24842 | 0.24842 | 0.22456 | 0.20298 | 0.18348 | 0.16585
| Pack overheads | USD2010 per kWh | base case | Polyanion | =<15kWh | 7.377 | 4.3033 | 3.2275 | 2.1516 | 2.1516 | 1.995 | 1.8498 | 1.7152 | 1.5904
| Pack overheads | USD2010 per kWh | base case | Polyanion | 15-=20kWh | 5.1429 | 3 | 2.25 | 1.5 | 1.5 | 1.3908 | 1.2896 | 1.1957 | 1.1087
| Pack overheads | USD2010 per kWh | base case | Polyanion | >20, =<25kWh | 4 | 2.3333 | 1.75 | 1.1667 | 1.1667 | 1.0818 | 1.003 | 0.93002 | 0.86233
| Pack overheads | USD2010 per kWh | base case | Polyanion | >25, =<35kWh | 3 | 1.75 | 1.3125 | 0.875 | 0.875 | 0.81131 | 0.75226 | 0.69751 | 0.64674
| Pack overheads | USD2010 per kWh | base case | Polyanion | >35, =<60kWh | 1.8 | 1.05 | 0.7875 | 0.525 | 0.525 | 0.48679 | 0.45136 | 0.41851 | 0.38805
| Pack overheads | USD2010 per kWh | base case | Polyanion | >60kWh | 1.3043 | 0.76087 | 0.57065 | 0.38043 | 0.38043 | 0.35275 | 0.32707 | 0.30327 | 0.28119
| Pack overheads | USD2010 per kWh | niche EV | Polyanion | =<15kWh | 7.377 | 4.3033 | 3.5861 | 2.8689 | 2.1516 | 2.0984 | 2.0464 | 1.9958 | 1.9464
| Pack overheads | USD2010 per kWh | niche EV | Polyanion | 15-=20kWh | 5.1429 | 3 | 2.5 | 2 | 1.5 | 1.4629 | 1.4267 | 1.3914 | 1.3569
| Pack overheads | USD2010 per kWh | niche EV | Polyanion | >20, =<25kWh | 4 | 2.3333 | 1.9444 | 1.5556 | 1.1667 | 1.1378 | 1.1096 | 1.0822 | 1.0554
| Pack overheads | USD2010 per kWh | niche EV | Polyanion | >25, =<35kWh | 3 | 1.75 | 1.4583 | 1.1667 | 0.875 | 0.85334 | 0.83222 | 0.81162 | 0.79153
| Pack overheads | USD2010 per kWh | niche EV | Polyanion | >35, =<60kWh | 1.8 | 1.05 | 0.875 | 0.7 | 0.525 | 0.51201 | 0.49933 | 0.48697 | 0.47492
| Pack overheads | USD2010 per kWh | niche EV | Polyanion | >60kWh | 1.3043 | 0.76087 | 0.63406 | 0.50725 | 0.38043 | 0.37102 | 0.36184 | 0.35288 | 0.34415
| Pack overheads | USD2010 per kWh | EV push | Polyanion | =<15kWh | 7.377 | 4.3033 | 2.1516 | 2.1516 | 2.1516 | 1.9449 | 1.758 | 1.5891 | 1.4365
| Pack overheads | USD2010 per kWh | EV push | Polyanion | 15-=20kWh | 5.1429 | 3 | 1.5 | 1.5 | 1.5 | 1.3559 | 1.2256 | 1.1079 | 1.0014
| Pack overheads | USD2010 per kWh | EV push | Polyanion | >20, =<25kWh | 4 | 2.3333 | 1.1667 | 1.1667 | 1.1667 | 1.0546 | 0.95325 | 0.86166 | 0.77888
| Pack overheads | USD2010 per kWh | EV push | Polyanion | >25, =<35kWh | 3 | 1.75 | 0.875 | 0.875 | 0.875 | 0.79093 | 0.71494 | 0.64625 | 0.58416
| Pack overheads | USD2010 per kWh | EV push | Polyanion | >35, =<60kWh | 1.8 | 1.05 | 0.525 | 0.525 | 0.525 | 0.47456 | 0.42896 | 0.38775 | 0.35049
| Pack overheads | USD2010 per kWh | EV push | Polyanion | >60kWh | 1.3043 | 0.76087 | 0.38043 | 0.38043 | 0.38043 | 0.34388 | 0.31084 | 0.28098 | 0.25398
| Pack margin and warranty | GBP2014 per kWh | base case | Spinel | =<15kWh | 90.18 | 54.4087 | 34.9053 | 25.7737 | 22.3121 | 20.6882 | 19.1824 | 17.7863 | 16.4917
| Pack margin and warranty | GBP2014 per kWh | base case | Spinel | 15-=20kWh | 57.8754 | 38.6534 | 25.0767 | 18.2551 | 16.8164 | 15.5924 | 14.4576 | 13.4053 | 12.4296
| Pack margin and warranty | GBP2014 per kWh | base case | Spinel | >20, =<25kWh | 48.9429 | 31.5191 | 20.8004 | 15.3162 | 14.165 | 13.134 | 12.1781 | 11.2917 | 10.4699
| Pack margin and warranty | GBP2014 per kWh | base case | Spinel | >25, =<35kWh | 41.7848 | 27.3787 | 17.6603 | 13.2009 | 12.2441 | 11.3529 | 10.5266 | 9.7604 | 9.05
| Pack margin and warranty | GBP2014 per kWh | base case | Spinel | >35, =<60kWh | 34.1836 | 21.1953 | 14.5014 | 11.0876 | 10.3519 | 9.5985 | 8.8999 | 8.2521 | 7.6515
| Pack margin and warranty | GBP2014 per kWh | base case | Spinel | >60kWh | 30.4963 | 19.1252 | 13.1876 | 9.8941 | 9.2582 | 8.5844 | 7.9596 | 7.3802 | 6.8431
| Pack margin and warranty | GBP2014 per kWh | niche EV | Spinel | =<15kWh | 90.18 | 54.4536 | 39.6167 | 30.5562 | 24.9346 | 24.3174 | 23.7155 | 23.1285 | 22.5561
| Pack margin and warranty | GBP2014 per kWh | niche EV | Spinel | 15-=20kWh | 57.8754 | 38.6983 | 28.8282 | 21.8166 | 18.2246 | 17.7735 | 17.3336 | 16.9046 | 16.4862
| Pack margin and warranty | GBP2014 per kWh | niche EV | Spinel | >20, =<25kWh | 48.9429 | 31.564 | 23.952 | 18.3007 | 15.4048 | 15.0235 | 14.6517 | 14.289 | 13.9353
| Pack margin and warranty | GBP2014 per kWh | niche EV | Spinel | >25, =<35kWh | 41.7848 | 27.4236 | 21.5071 | 15.725 | 13.3742 | 13.0432 | 12.7203 | 12.4055 | 12.0984
| Pack margin and warranty | GBP2014 per kWh | niche EV | Spinel | >35, =<60kWh | 34.1836 | 21.2402 | 16.7286 | 13.1426 | 11.3555 | 11.0745 | 10.8003 | 10.533 | 10.2723
| Pack margin and warranty | GBP2014 per kWh | niche EV | Spinel | >60kWh | 30.4963 | 19.1701 | 15.2125 | 11.6899 | 10.2059 | 9.9533 | 9.7069 | 9.4666 | 9.2323
| Pack margin and warranty | GBP2014 per kWh | EV push | Spinel | =<15kWh | 90.18 | 54.4087 | 30.7356 | 23.1686 | 19.8195 | 17.9152 | 16.194 | 14.638 | 13.2316
| Pack margin and warranty | GBP2014 per kWh | EV push | Spinel | 15-=20kWh | 57.8754 | 38.6534 | 20.5599 | 15.7034 | 14.2031 | 12.8385 | 11.605 | 10.49 | 9.4821
| Pack margin and warranty | GBP2014 per kWh | EV push | Spinel | >20, =<25kWh | 48.9429 | 31.5191 | 17.21 | 13.2172 | 12.0157 | 10.8613 | 9.8177 | 8.8744 | 8.0218
| Pack margin and warranty | GBP2014 per kWh | EV push | Spinel | >25, =<35kWh | 41.7848 | 27.3787 | 14.7943 | 11.4182 | 10.4241 | 9.4226 | 8.5172 | 7.6989 | 6.9592
| Pack margin and warranty | GBP2014 per kWh | EV push | Spinel | >35, =<60kWh | 34.1836 | 21.1953 | 12.4154 | 9.6441 | 8.8824 | 8.029 | 7.2576 | 6.5603 | 5.93
| Pack margin and warranty | GBP2014 per kWh | EV push | Spinel | >60kWh | 30.4963 | 19.1252 | 11.43 | 8.6244 | 7.971 | 7.2051 | 6.5129 | 5.8871 | 5.3215
| Pack margin and warranty | GBP2010 per kWh | base case | Spinel | =<15kWh | 79.1499 | 47.7539 | 30.636 | 22.6213 | 19.5831 | 18.1578 | 16.8362 | 15.6108 | 14.4746
| Pack margin and warranty | GBP2010 per kWh | base case | Spinel | 15-=20kWh | 50.7965 | 33.9256 | 22.0095 | 16.0223 | 14.7595 | 13.6853 | 12.6892 | 11.7657 | 10.9093
| Pack margin and warranty | GBP2010 per kWh | base case | Spinel | >20, =<25kWh | 42.9566 | 27.664 | 18.2563 | 13.4429 | 12.4324 | 11.5276 | 10.6885 | 9.9106 | 9.1893
| Pack margin and warranty | GBP2010 per kWh | base case | Spinel | >25, =<35kWh | 36.674 | 24.0299 | 15.5002 | 11.5863 | 10.7465 | 9.9643 | 9.2391 | 8.5666 | 7.9431
| Pack margin and warranty | GBP2010 per kWh | base case | Spinel | >35, =<60kWh | 30.0026 | 18.6029 | 12.7277 | 9.7314 | 9.0858 | 8.4245 | 7.8113 | 7.2428 | 6.7156
| Pack margin and warranty | GBP2010 per kWh | base case | Spinel | >60kWh | 26.7663 | 16.786 | 11.5746 | 8.6839 | 8.1258 | 7.5344 | 6.986 | 6.4775 | 6.0061
| Pack margin and warranty | GBP2010 per kWh | niche EV | Spinel | =<15kWh | 79.1499 | 47.7933 | 34.7711 | 26.8188 | 21.8848 | 21.3431 | 20.8148 | 20.2996 | 19.7972
| Pack margin and warranty | GBP2010 per kWh | niche EV | Spinel | 15-=20kWh | 50.7965 | 33.965 | 25.3021 | 19.1482 | 15.9955 | 15.5996 | 15.2135 | 14.8369 | 14.4697
| Pack margin and warranty | GBP2010 per kWh | niche EV | Spinel | >20, =<25kWh | 42.9566 | 27.7034 | 21.0224 | 16.0623 | 13.5206 | 13.186 | 12.8596 | 12.5413 | 12.2309
| Pack margin and warranty | GBP2010 per kWh | niche EV | Spinel | >25, =<35kWh | 36.674 | 24.0693 | 18.8765 | 13.8016 | 11.7384 | 11.4478 | 11.1645 | 10.8882 | 10.6187
| Pack margin and warranty | GBP2010 per kWh | niche EV | Spinel | >35, =<60kWh | 30.0026 | 18.6423 | 14.6825 | 11.5351 | 9.9666 | 9.7199 | 9.4793 | 9.2447 | 9.0159
| Pack margin and warranty | GBP2010 per kWh | niche EV | Spinel | >60kWh | 26.7663 | 16.8254 | 13.3518 | 10.26 | 8.9576 | 8.7359 | 8.5196 | 8.3088 | 8.1031
| Pack margin and warranty | GBP2010 per kWh | EV push | Spinel | =<15kWh | 79.1499 | 47.7539 | 26.9763 | 20.3348 | 17.3953 | 15.724 | 14.2132 | 12.8476 | 11.6133
| Pack margin and warranty | GBP2010 per kWh | EV push | Spinel | 15-=20kWh | 50.7965 | 33.9256 | 18.0452 | 13.7827 | 12.4659 | 11.2682 | 10.1855 | 9.2069 | 8.3223
| Pack margin and warranty | GBP2010 per kWh | EV push | Spinel | >20, =<25kWh | 42.9566 | 27.664 | 15.105 | 11.6006 | 10.5461 | 9.5328 | 8.6169 | 7.789 | 7.0406
| Pack margin and warranty | GBP2010 per kWh | EV push | Spinel | >25, =<35kWh | 36.674 | 24.0299 | 12.9848 | 10.0216 | 9.1491 | 8.2701 | 7.4755 | 6.7572 | 6.108
| Pack margin and warranty | GBP2010 per kWh | EV push | Spinel | >35, =<60kWh | 30.0026 | 18.6029 | 10.8969 | 8.4645 | 7.796 | 7.047 | 6.3699 | 5.7579 | 5.2047
| Pack margin and warranty | GBP2010 per kWh | EV push | Spinel | >60kWh | 26.7663 | 16.786 | 10.032 | 7.5695 | 6.996 | 6.3239 | 5.7163 | 5.1671 | 4.6706
| Pack margin and warranty | USD2010 per kWh | base case | Spinel | =<15kWh | 121.2097 | 73.13 | 46.9158 | 34.6421 | 29.9894 | 27.8067 | 25.7828 | 23.9063 | 22.1663
| Pack margin and warranty | USD2010 per kWh | base case | Spinel | 15-=20kWh | 77.7895 | 51.9535 | 33.7052 | 24.5364 | 22.6027 | 20.9576 | 19.4322 | 18.0179 | 16.7065
| Pack margin and warranty | USD2010 per kWh | base case | Spinel | >20, =<25kWh | 65.7835 | 42.3644 | 27.9576 | 20.5863 | 19.039 | 17.6532 | 16.3684 | 15.177 | 14.0724
| Pack margin and warranty | USD2010 per kWh | base case | Spinel | >25, =<35kWh | 56.1624 | 36.7993 | 23.737 | 17.7431 | 16.4571 | 15.2593 | 14.1486 | 13.1189 | 12.164
| Pack margin and warranty | USD2010 per kWh | base case | Spinel | >35, =<60kWh | 45.9457 | 28.4884 | 19.4911 | 14.9027 | 13.9139 | 12.9012 | 11.9622 | 11.0916 | 10.2843
| Pack margin and warranty | USD2010 per kWh | base case | Spinel | >60kWh | 40.9897 | 25.706 | 17.7252 | 13.2985 | 12.4438 | 11.5381 | 10.6983 | 9.9197 | 9.1977
| Pack margin and warranty | USD2010 per kWh | niche EV | Spinel | =<15kWh | 121.2097 | 73.1903 | 53.2483 | 41.0701 | 33.5142 | 32.6847 | 31.8757 | 31.0867 | 30.3173
| Pack margin and warranty | USD2010 per kWh | niche EV | Spinel | 15-=20kWh | 77.7895 | 52.0138 | 38.7475 | 29.3234 | 24.4954 | 23.8891 | 23.2979 | 22.7212 | 22.1588
| Pack margin and warranty | USD2010 per kWh | niche EV | Spinel | >20, =<25kWh | 65.7835 | 42.4247 | 32.1936 | 24.5978 | 20.7054 | 20.1929 | 19.6931 | 19.2057 | 18.7303
| Pack margin and warranty | USD2010 per kWh | niche EV | Spinel | >25, =<35kWh | 56.1624 | 36.8596 | 28.9074 | 21.1357 | 17.9761 | 17.5312 | 17.0972 | 16.6741 | 16.2614
| Pack margin and warranty | USD2010 per kWh | niche EV | Spinel | >35, =<60kWh | 45.9457 | 28.5487 | 22.4846 | 17.6647 | 15.2628 | 14.885 | 14.5166 | 14.1573 | 13.8069
| Pack margin and warranty | USD2010 per kWh | niche EV | Spinel | >60kWh | 40.9897 | 25.7663 | 20.4469 | 15.7122 | 13.7176 | 13.378 | 13.0469 | 12.724 | 12.409
| Pack margin and warranty | USD2010 per kWh | EV push | Spinel | =<15kWh | 121.2097 | 73.13 | 41.3113 | 31.1406 | 26.6391 | 24.0796 | 21.7661 | 19.6748 | 17.7845
| Pack margin and warranty | USD2010 per kWh | EV push | Spinel | 15-=20kWh | 77.7895 | 51.9535 | 27.6343 | 21.1068 | 19.0902 | 17.256 | 15.5981 | 14.0994 | 12.7447
| Pack margin and warranty | USD2010 per kWh | EV push | Spinel | >20, =<25kWh | 65.7835 | 42.3644 | 23.1317 | 17.765 | 16.1502 | 14.5985 | 13.1959 | 11.928 | 10.782
| Pack margin and warranty | USD2010 per kWh | EV push | Spinel | >25, =<35kWh | 56.1624 | 36.7993 | 19.8848 | 15.347 | 14.0109 | 12.6647 | 11.4479 | 10.348 | 9.3538
| Pack margin and warranty | USD2010 per kWh | EV push | Spinel | >35, =<60kWh | 45.9457 | 28.4884 | 16.6874 | 12.9625 | 11.9387 | 10.7917 | 9.7548 | 8.8176 | 7.9704
| Pack margin and warranty | USD2010 per kWh | EV push | Spinel | >60kWh | 40.9897 | 25.706 | 15.3629 | 11.5919 | 10.7137 | 9.6843 | 8.7539 | 7.9128 | 7.1525
| Pack margin and warranty | GBP2014 per kWh | base case | NMC | =<15kWh | 89.8581 | 56.7603 | 36.1751 | 28.2671 | 23.4486 | 21.7419 | 20.1595 | 18.6922 | 17.3317
| Pack margin and warranty | GBP2014 per kWh | base case | NMC | 15-=20kWh | 60.6291 | 39.8389 | 25.6833 | 19.3206 | 17.1272 | 15.8806 | 14.7248 | 13.6531 | 12.6593
| Pack margin and warranty | GBP2014 per kWh | base case | NMC | >20, =<25kWh | 49.4624 | 32.4296 | 21.2774 | 16.1049 | 14.2585 | 13.2207 | 12.2585 | 11.3662 | 10.539
| Pack margin and warranty | GBP2014 per kWh | base case | NMC | >25, =<35kWh | 42.6819 | 26.9136 | 18.041 | 13.7832 | 12.1748 | 11.2887 | 10.4671 | 9.7052 | 8.9989
| Pack margin and warranty | GBP2014 per kWh | base case | NMC | >35, =<60kWh | 34.7248 | 21.0198 | 14.8236 | 10.9685 | 9.6466 | 8.9444 | 8.2934 | 7.6898 | 7.1301
| Pack margin and warranty | GBP2014 per kWh | base case | NMC | >60kWh | 30.8259 | 19.1273 | 12.9994 | 10.209 | 8.5874 | 7.9624 | 7.3828 | 6.8455 | 6.3472
| Pack margin and warranty | GBP2014 per kWh | niche EV | NMC | =<15kWh | 89.8581 | 56.9878 | 40.5033 | 33.2189 | 27.3986 | 26.7204 | 26.0591 | 25.4141 | 24.785
| Pack margin and warranty | GBP2014 per kWh | niche EV | NMC | 15-=20kWh | 60.6291 | 40.0664 | 29.0639 | 23.2239 | 19.6852 | 19.198 | 18.7228 | 18.2594 | 17.8074
| Pack margin and warranty | GBP2014 per kWh | niche EV | NMC | >20, =<25kWh | 49.4624 | 32.6572 | 24.0506 | 19.4559 | 16.5981 | 16.1873 | 15.7866 | 15.3959 | 15.0148
| Pack margin and warranty | GBP2014 per kWh | niche EV | NMC | >25, =<35kWh | 42.6819 | 27.1412 | 20.3663 | 16.6916 | 14.3676 | 14.012 | 13.6652 | 13.3269 | 12.9971
| Pack margin and warranty | GBP2014 per kWh | niche EV | NMC | >35, =<60kWh | 34.7248 | 21.2473 | 16.668 | 13.9866 | 11.662 | 11.3733 | 11.0918 | 10.8173 | 10.5495
| Pack margin and warranty | GBP2014 per kWh | niche EV | NMC | >60kWh | 30.8259 | 19.3548 | 14.6007 | 12.4143 | 10.9388 | 10.668 | 10.404 | 10.1464 | 9.8953
| Pack margin and warranty | GBP2014 per kWh | EV push | NMC | =<15kWh | 89.8581 | 56.6465 | 31.9602 | 25.5225 | 20.9657 | 18.9513 | 17.1305 | 15.4846 | 13.9968
| Pack margin and warranty | GBP2014 per kWh | EV push | NMC | 15-=20kWh | 60.6291 | 39.7252 | 21.1555 | 16.7337 | 14.5918 | 13.1898 | 11.9225 | 10.777 | 9.7416
| Pack margin and warranty | GBP2014 per kWh | EV push | NMC | >20, =<25kWh | 49.4624 | 32.3159 | 17.6913 | 14.001 | 12.2121 | 11.0388 | 9.9782 | 9.0195 | 8.1529
| Pack margin and warranty | GBP2014 per kWh | EV push | NMC | >25, =<35kWh | 42.6819 | 26.7999 | 15.1904 | 12.0176 | 10.476 | 9.4695 | 8.5596 | 7.7372 | 6.9938
| Pack margin and warranty | GBP2014 per kWh | EV push | NMC | >35, =<60kWh | 34.7248 | 20.9061 | 12.7586 | 9.6144 | 8.3706 | 7.5664 | 6.8394 | 6.1823 | 5.5883
| Pack margin and warranty | GBP2014 per kWh | EV push | NMC | >60kWh | 30.8259 | 19.0135 | 11.3355 | 8.9864 | 7.4894 | 6.7699 | 6.1194 | 5.5315 | 5
| Pack margin and warranty | GBP2010 per kWh | base case | NMC | =<15kWh | 78.8674 | 49.8178 | 31.7505 | 24.8097 | 20.5806 | 19.0826 | 17.6937 | 16.4059 | 15.2118
| Pack margin and warranty | GBP2010 per kWh | base case | NMC | 15-=20kWh | 53.2134 | 34.9662 | 22.542 | 16.9575 | 15.0323 | 13.9382 | 12.9238 | 11.9831 | 11.111
| Pack margin and warranty | GBP2010 per kWh | base case | NMC | >20, =<25kWh | 43.4125 | 28.4631 | 18.6749 | 14.1351 | 12.5145 | 11.6037 | 10.7591 | 9.976 | 9.2499
| Pack margin and warranty | GBP2010 per kWh | base case | NMC | >25, =<35kWh | 37.4614 | 23.6218 | 15.8344 | 12.0973 | 10.6857 | 9.908 | 9.1868 | 8.5182 | 7.8982
| Pack margin and warranty | GBP2010 per kWh | base case | NMC | >35, =<60kWh | 30.4775 | 18.4489 | 13.0105 | 9.627 | 8.4667 | 7.8504 | 7.2791 | 6.7493 | 6.258
| Pack margin and warranty | GBP2010 per kWh | base case | NMC | >60kWh | 27.0555 | 16.7878 | 11.4094 | 8.9603 | 7.537 | 6.9885 | 6.4798 | 6.0082 | 5.5709
| Pack margin and warranty | GBP2010 per kWh | niche EV | NMC | =<15kWh | 78.8674 | 50.0175 | 35.5492 | 29.1558 | 24.0474 | 23.4522 | 22.8717 | 22.3056 | 21.7535
| Pack margin and warranty | GBP2010 per kWh | niche EV | NMC | 15-=20kWh | 53.2134 | 35.1658 | 25.509 | 20.3834 | 17.2775 | 16.8498 | 16.4328 | 16.026 | 15.6294
| Pack margin and warranty | GBP2010 per kWh | niche EV | NMC | >20, =<25kWh | 43.4125 | 28.6628 | 21.1089 | 17.0762 | 14.568 | 14.2074 | 13.8557 | 13.5128 | 13.1783
| Pack margin and warranty | GBP2010 per kWh | niche EV | NMC | >25, =<35kWh | 37.4614 | 23.8215 | 17.8752 | 14.65 | 12.6103 | 12.2981 | 11.9937 | 11.6969 | 11.4074
| Pack margin and warranty | GBP2010 per kWh | niche EV | NMC | >35, =<60kWh | 30.4775 | 18.6485 | 14.6293 | 12.2759 | 10.2356 | 9.9822 | 9.7351 | 9.4942 | 9.2592
| Pack margin and warranty | GBP2010 per kWh | niche EV | NMC | >60kWh | 27.0555 | 16.9875 | 12.8148 | 10.8959 | 9.6008 | 9.3632 | 9.1314 | 8.9054 | 8.685
| Pack margin and warranty | GBP2010 per kWh | EV push | NMC | =<15kWh | 78.8674 | 49.718 | 28.0511 | 22.4008 | 18.4013 | 16.6333 | 15.0352 | 13.5906 | 12.2849
| Pack margin and warranty | GBP2010 per kWh | EV push | NMC | 15-=20kWh | 53.2134 | 34.8663 | 18.568 | 14.687 | 12.807 | 11.5765 | 10.4643 | 9.4589 | 8.5501
| Pack margin and warranty | GBP2010 per kWh | EV push | NMC | >20, =<25kWh | 43.4125 | 28.3633 | 15.5274 | 12.2885 | 10.7184 | 9.6886 | 8.7577 | 7.9163 | 7.1557
| Pack margin and warranty | GBP2010 per kWh | EV push | NMC | >25, =<35kWh | 37.4614 | 23.5219 | 13.3325 | 10.5477 | 9.1946 | 8.3112 | 7.5127 | 6.7909 | 6.1384
| Pack margin and warranty | GBP2010 per kWh | EV push | NMC | >35, =<60kWh | 30.4775 | 18.349 | 11.1981 | 8.4385 | 7.3468 | 6.6409 | 6.0029 | 5.4261 | 4.9048
| Pack margin and warranty | GBP2010 per kWh | EV push | NMC | >60kWh | 27.0555 | 16.6879 | 9.949 | 7.8873 | 6.5734 | 5.9418 | 5.3709 | 4.8549 | 4.3884
| Pack margin and warranty | USD2010 per kWh | base case | NMC | =<15kWh | 120.777 | 76.2907 | 48.6225 | 37.9935 | 31.5169 | 29.223 | 27.0961 | 25.1239 | 23.2953
| Pack margin and warranty | USD2010 per kWh | base case | NMC | 15-=20kWh | 81.4907 | 53.5469 | 34.5206 | 25.9685 | 23.0204 | 21.3449 | 19.7914 | 18.3509 | 17.0152
| Pack margin and warranty | USD2010 per kWh | base case | NMC | >20, =<25kWh | 66.4817 | 43.5882 | 28.5986 | 21.6464 | 19.1646 | 17.7698 | 16.4764 | 15.2772 | 14.1653
| Pack margin and warranty | USD2010 per kWh | base case | NMC | >25, =<35kWh | 57.3682 | 36.1742 | 24.2487 | 18.5258 | 16.364 | 15.173 | 14.0686 | 13.0447 | 12.0952
| Pack margin and warranty | USD2010 per kWh | base case | NMC | >35, =<60kWh | 46.6731 | 28.2525 | 19.9242 | 14.7427 | 12.9658 | 12.0221 | 11.1471 | 10.3358 | 9.5835
| Pack margin and warranty | USD2010 per kWh | base case | NMC | >60kWh | 41.4327 | 25.7087 | 17.4723 | 13.7218 | 11.5422 | 10.7021 | 9.9232 | 9.2009 | 8.5312
| Pack margin and warranty | USD2010 per kWh | niche EV | NMC | =<15kWh | 120.777 | 76.5965 | 54.4399 | 44.649 | 36.8261 | 35.9146 | 35.0256 | 34.1587 | 33.3132
| Pack margin and warranty | USD2010 per kWh | niche EV | NMC | 15-=20kWh | 81.4907 | 53.8528 | 39.0644 | 31.2149 | 26.4586 | 25.8037 | 25.165 | 24.5422 | 23.9347
| Pack margin and warranty | USD2010 per kWh | niche EV | NMC | >20, =<25kWh | 66.4817 | 43.894 | 32.3261 | 26.1504 | 22.3093 | 21.7571 | 21.2186 | 20.6934 | 20.1812
| Pack margin and warranty | USD2010 per kWh | niche EV | NMC | >25, =<35kWh | 57.3682 | 36.48 | 27.374 | 22.4349 | 19.3113 | 18.8333 | 18.3671 | 17.9125 | 17.4692
| Pack margin and warranty | USD2010 per kWh | niche EV | NMC | >35, =<60kWh | 46.6731 | 28.5583 | 22.4032 | 18.7992 | 15.6747 | 15.2867 | 14.9083 | 14.5393 | 14.1795
| Pack margin and warranty | USD2010 per kWh | niche EV | NMC | >60kWh | 41.4327 | 26.0145 | 19.6245 | 16.6859 | 14.7026 | 14.3387 | 13.9838 | 13.6377 | 13.3001
| Pack margin and warranty | USD2010 per kWh | EV push | NMC | =<15kWh | 120.777 | 76.1378 | 42.9573 | 34.3044 | 28.1797 | 25.4722 | 23.0248 | 20.8126 | 18.813
| Pack margin and warranty | USD2010 per kWh | EV push | NMC | 15-=20kWh | 81.4907 | 53.394 | 28.4349 | 22.4916 | 19.6126 | 17.7282 | 16.0249 | 14.4853 | 13.0935
| Pack margin and warranty | USD2010 per kWh | EV push | NMC | >20, =<25kWh | 66.4817 | 43.4353 | 23.7786 | 18.8185 | 16.4141 | 14.8371 | 13.4116 | 12.123 | 10.9582
| Pack margin and warranty | USD2010 per kWh | EV push | NMC | >25, =<35kWh | 57.3682 | 36.0213 | 20.4173 | 16.1527 | 14.0806 | 12.7278 | 11.5049 | 10.3995 | 9.4003
| Pack margin and warranty | USD2010 per kWh | EV push | NMC | >35, =<60kWh | 46.6731 | 28.0995 | 17.1487 | 12.9226 | 11.2508 | 10.1699 | 9.1928 | 8.3095 | 7.5111
| Pack margin and warranty | USD2010 per kWh | EV push | NMC | >60kWh | 41.4327 | 25.5558 | 15.2359 | 12.0785 | 10.0664 | 9.0993 | 8.225 | 7.4348 | 6.7204
| Pack margin and warranty | GBP2014 per kWh | base case | Polyanion | =<15kWh | 100.5921 | 61.1331 | 36.0333 | 28.2877 | 24.2293 | 22.4658 | 20.8307 | 19.3146 | 17.9088
| Pack margin and warranty | GBP2014 per kWh | base case | Polyanion | 15-=20kWh | 64.1559 | 43.2339 | 26.169 | 18.0587 | 16.3646 | 15.1735 | 14.0691 | 13.0451 | 12.0956
| Pack margin and warranty | GBP2014 per kWh | base case | Polyanion | >20, =<25kWh | 52.5091 | 35.5922 | 21.8866 | 15.0735 | 13.6716 | 12.6766 | 11.7539 | 10.8984 | 10.1052
| Pack margin and warranty | GBP2014 per kWh | base case | Polyanion | >25, =<35kWh | 45.46 | 29.9056 | 18.7431 | 12.9238 | 11.7198 | 10.8668 | 10.0759 | 9.3425 | 8.6625
| Pack margin and warranty | GBP2014 per kWh | base case | Polyanion | >35, =<60kWh | 37.18 | 23.8301 | 15.5737 | 10.3174 | 9.3508 | 8.6702 | 8.0391 | 7.454 | 6.9115
| Pack margin and warranty | GBP2014 per kWh | base case | Polyanion | >60kWh | 33.1064 | 21.8784 | 13.8069 | 9.5726 | 8.6949 | 8.0621 | 7.4753 | 6.9312 | 6.4267
| Pack margin and warranty | GBP2014 per kWh | niche EV | Polyanion | =<15kWh | 100.5921 | 62.512 | 40.6224 | 32.9444 | 27.3743 | 26.6968 | 26.036 | 25.3916 | 24.7631
| Pack margin and warranty | GBP2014 per kWh | niche EV | Polyanion | 15-=20kWh | 64.1559 | 44.5866 | 29.8124 | 23.4642 | 19.9775 | 19.4831 | 19.0008 | 18.5305 | 18.0719
| Pack margin and warranty | GBP2014 per kWh | niche EV | Polyanion | >20, =<25kWh | 52.5091 | 36.9386 | 24.9335 | 19.7991 | 16.9816 | 16.5613 | 16.1514 | 15.7516 | 15.3617
| Pack margin and warranty | GBP2014 per kWh | niche EV | Polyanion | >25, =<35kWh | 45.46 | 31.248 | 21.3499 | 17.1126 | 14.8206 | 14.4538 | 14.096 | 13.7471 | 13.4069
| Pack margin and warranty | GBP2014 per kWh | niche EV | Polyanion | >35, =<60kWh | 37.18 | 25.9441 | 17.704 | 14.4422 | 12.7004 | 12.386 | 12.0795 | 11.7805 | 11.4889
| Pack margin and warranty | GBP2014 per kWh | niche EV | Polyanion | >60kWh | 33.1064 | 23.204 | 15.699 | 12.9188 | 11.4679 | 11.184 | 10.9072 | 10.6372 | 10.3739
| Pack margin and warranty | GBP2014 per kWh | EV push | Polyanion | =<15kWh | 100.5921 | 61.0044 | 31.5822 | 25.6111 | 21.9039 | 19.7993 | 17.897 | 16.1775 | 14.6232
| Pack margin and warranty | GBP2014 per kWh | EV push | Polyanion | 15-=20kWh | 64.1559 | 43.1052 | 21.3716 | 15.5734 | 14.0523 | 12.7022 | 11.4817 | 10.3786 | 9.3814
| Pack margin and warranty | GBP2014 per kWh | EV push | Polyanion | >20, =<25kWh | 52.5091 | 35.4635 | 18.0174 | 13.0458 | 11.8282 | 10.6918 | 9.6645 | 8.736 | 7.8966
| Pack margin and warranty | GBP2014 per kWh | EV push | Polyanion | >25, =<35kWh | 45.46 | 29.7769 | 15.5999 | 11.2161 | 10.2092 | 9.2283 | 8.3417 | 7.5402 | 6.8157
| Pack margin and warranty | GBP2014 per kWh | EV push | Polyanion | >35, =<60kWh | 37.18 | 23.7014 | 13.2131 | 8.9992 | 8.2459 | 7.4537 | 6.7375 | 6.0902 | 5.505
| Pack margin and warranty | GBP2014 per kWh | EV push | Polyanion | >60kWh | 33.1064 | 21.7498 | 11.8424 | 8.3829 | 7.7216 | 6.9798 | 6.3091 | 5.703 | 5.155
| Pack margin and warranty | GBP2010 per kWh | base case | Polyanion | =<15kWh | 88.2885 | 53.6558 | 31.626 | 24.8277 | 21.2658 | 19.718 | 18.2828 | 16.9522 | 15.7183
| Pack margin and warranty | GBP2010 per kWh | base case | Polyanion | 15-=20kWh | 56.3089 | 37.9459 | 22.9682 | 15.8499 | 14.363 | 13.3176 | 12.3483 | 11.4495 | 10.6162
| Pack margin and warranty | GBP2010 per kWh | base case | Polyanion | >20, =<25kWh | 46.0866 | 31.2389 | 19.2096 | 13.2299 | 11.9994 | 11.1261 | 10.3163 | 9.5654 | 8.8692
| Pack margin and warranty | GBP2010 per kWh | base case | Polyanion | >25, =<35kWh | 39.8997 | 26.2478 | 16.4506 | 11.3431 | 10.2863 | 9.5376 | 8.8435 | 8.1998 | 7.603
| Pack margin and warranty | GBP2010 per kWh | base case | Polyanion | >35, =<60kWh | 32.6325 | 20.9154 | 13.6689 | 9.0554 | 8.2071 | 7.6097 | 7.0559 | 6.5423 | 6.0661
| Pack margin and warranty | GBP2010 per kWh | base case | Polyanion | >60kWh | 29.0571 | 19.2024 | 12.1182 | 8.4018 | 7.6314 | 7.076 | 6.561 | 6.0834 | 5.6407
| Pack margin and warranty | GBP2010 per kWh | niche EV | Polyanion | =<15kWh | 88.2885 | 54.866 | 35.6538 | 28.9149 | 24.0261 | 23.4314 | 22.8515 | 22.2859 | 21.7343
| Pack margin and warranty | GBP2010 per kWh | niche EV | Polyanion | 15-=20kWh | 56.3089 | 39.1332 | 26.166 | 20.5942 | 17.534 | 17.1001 | 16.6768 | 16.264 | 15.8615
| Pack margin and warranty | GBP2010 per kWh | niche EV | Polyanion | >20, =<25kWh | 46.0866 | 32.4206 | 21.8838 | 17.3774 | 14.9046 | 14.5356 | 14.1759 | 13.825 | 13.4828
| Pack margin and warranty | GBP2010 per kWh | niche EV | Polyanion | >25, =<35kWh | 39.8997 | 27.426 | 18.7386 | 15.0196 | 13.0079 | 12.6859 | 12.3719 | 12.0657 | 11.7671
| Pack margin and warranty | GBP2010 per kWh | niche EV | Polyanion | >35, =<60kWh | 32.6325 | 22.7708 | 15.5386 | 12.6757 | 11.147 | 10.8711 | 10.602 | 10.3396 | 10.0837
| Pack margin and warranty | GBP2010 per kWh | niche EV | Polyanion | >60kWh | 29.0571 | 20.3659 | 13.7788 | 11.3387 | 10.0652 | 9.8161 | 9.5731 | 9.3362 | 9.1051
| Pack margin and warranty | GBP2010 per kWh | EV push | Polyanion | =<15kWh | 88.2885 | 53.5429 | 27.7194 | 22.4786 | 19.2248 | 17.3777 | 15.708 | 14.1988 | 12.8346
| Pack margin and warranty | GBP2010 per kWh | EV push | Polyanion | 15-=20kWh | 56.3089 | 37.833 | 18.7576 | 13.6686 | 12.3335 | 11.1485 | 10.0774 | 9.1092 | 8.234
| Pack margin and warranty | GBP2010 per kWh | EV push | Polyanion | >20, =<25kWh | 46.0866 | 31.1259 | 15.8136 | 11.4502 | 10.3815 | 9.384 | 8.4824 | 7.6674 | 6.9308
| Pack margin and warranty | GBP2010 per kWh | EV push | Polyanion | >25, =<35kWh | 39.8997 | 26.1348 | 13.6919 | 9.8443 | 8.9605 | 8.0996 | 7.3214 | 6.6179 | 5.9821
| Pack margin and warranty | GBP2010 per kWh | EV push | Polyanion | >35, =<60kWh | 32.6325 | 20.8025 | 11.597 | 7.8985 | 7.2373 | 6.542 | 5.9134 | 5.3453 | 4.8317
| Pack margin and warranty | GBP2010 per kWh | EV push | Polyanion | >60kWh | 29.0571 | 19.0895 | 10.3939 | 7.3576 | 6.7772 | 6.1261 | 5.5375 | 5.0054 | 4.5245
| Pack margin and warranty | USD2010 per kWh | base case | Polyanion | =<15kWh | 135.2044 | 82.1682 | 48.4319 | 38.021 | 32.5663 | 30.196 | 27.9982 | 25.9604 | 24.0709
| Pack margin and warranty | USD2010 per kWh | base case | Polyanion | 15-=20kWh | 86.2311 | 58.1101 | 35.1734 | 24.2725 | 21.9954 | 20.3945 | 18.9101 | 17.5338 | 16.2576
| Pack margin and warranty | USD2010 per kWh | base case | Polyanion | >20, =<25kWh | 70.5768 | 47.839 | 29.4174 | 20.2601 | 18.3759 | 17.0384 | 15.7983 | 14.6484 | 13.5823
| Pack margin and warranty | USD2010 per kWh | base case | Polyanion | >25, =<35kWh | 61.1022 | 40.1957 | 25.1923 | 17.3707 | 15.7524 | 14.6059 | 13.5428 | 12.5571 | 11.6432
| Pack margin and warranty | USD2010 per kWh | base case | Polyanion | >35, =<60kWh | 49.9731 | 32.0297 | 20.9324 | 13.8674 | 12.5682 | 11.6535 | 10.8053 | 10.0188 | 9.2896
| Pack margin and warranty | USD2010 per kWh | base case | Polyanion | >60kWh | 44.4978 | 29.4065 | 18.5577 | 12.8664 | 11.6867 | 10.8361 | 10.0474 | 9.3162 | 8.6381
| Pack margin and warranty | USD2010 per kWh | niche EV | Polyanion | =<15kWh | 135.2044 | 84.0214 | 54.5999 | 44.2801 | 36.7934 | 35.8827 | 34.9946 | 34.1284 | 33.2837
| Pack margin and warranty | USD2010 per kWh | niche EV | Polyanion | 15-=20kWh | 86.2311 | 59.9283 | 40.0704 | 31.5379 | 26.8515 | 26.1869 | 25.5388 | 24.9066 | 24.2902
| Pack margin and warranty | USD2010 per kWh | niche EV | Polyanion | >20, =<25kWh | 70.5768 | 49.6486 | 33.5127 | 26.6117 | 22.8247 | 22.2598 | 21.7088 | 21.1715 | 20.6475
| Pack margin and warranty | USD2010 per kWh | niche EV | Polyanion | >25, =<35kWh | 61.1022 | 42 | 28.6961 | 23.0009 | 19.9202 | 19.4271 | 18.9463 | 18.4773 | 18.02
| Pack margin and warranty | USD2010 per kWh | niche EV | Polyanion | >35, =<60kWh | 49.9731 | 34.871 | 23.7957 | 19.4115 | 17.0704 | 16.6479 | 16.2359 | 15.834 | 15.4421
| Pack margin and warranty | USD2010 per kWh | niche EV | Polyanion | >60kWh | 44.4978 | 31.1881 | 21.1007 | 17.364 | 15.4138 | 15.0323 | 14.6602 | 14.2974 | 13.9435
| Pack margin and warranty | USD2010 per kWh | EV push | Polyanion | =<15kWh | 135.2044 | 81.9952 | 42.4493 | 34.4236 | 29.4407 | 26.612 | 24.0552 | 21.744 | 19.6548
| Pack margin and warranty | USD2010 per kWh | EV push | Polyanion | 15-=20kWh | 86.2311 | 57.9372 | 28.7253 | 20.9319 | 18.8875 | 17.0728 | 15.4324 | 13.9497 | 12.6094
| Pack margin and warranty | USD2010 per kWh | EV push | Polyanion | >20, =<25kWh | 70.5768 | 47.666 | 24.2169 | 17.5347 | 15.8981 | 14.3707 | 12.9899 | 11.7419 | 10.6137
| Pack margin and warranty | USD2010 per kWh | EV push | Polyanion | >25, =<35kWh | 61.1022 | 40.0227 | 20.9676 | 15.0755 | 13.722 | 12.4036 | 11.2119 | 10.1347 | 9.1609
| Pack margin and warranty | USD2010 per kWh | EV push | Polyanion | >35, =<60kWh | 49.9731 | 31.8568 | 17.7596 | 12.0957 | 11.0832 | 10.0183 | 9.0558 | 8.1857 | 7.3992
| Pack margin and warranty | USD2010 per kWh | EV push | Polyanion | >60kWh | 44.4978 | 29.2335 | 15.9171 | 11.2673 | 10.3786 | 9.3814 | 8.48 | 7.6653 | 6.9288
| Cell margin and warranty | GBP2014 per kWh | base case | Spinel | =<15kWh | 38.6731 | 21.6021 | 13.9359 | 10.7468 | 10.6338 | 9.8598 | 9.1422 | 8.4768 | 7.8598
| Cell margin and warranty | GBP2014 per kWh | base case | Spinel | 15-=20kWh | 29.9329 | 18.8708 | 12.486 | 9.7488 | 9.6362 | 8.9349 | 8.2846 | 7.6816 | 7.1225
| Cell margin and warranty | GBP2014 per kWh | base case | Spinel | >20, =<25kWh | 29.3348 | 17.4099 | 11.7047 | 9.2115 | 9.0991 | 8.4368 | 7.8228 | 7.2534 | 6.7255
| Cell margin and warranty | GBP2014 per kWh | base case | Spinel | >25, =<35kWh | 27.9386 | 17.3924 | 10.9872 | 8.7186 | 8.6064 | 7.98 | 7.3992 | 6.8606 | 6.3613
| Cell margin and warranty | GBP2014 per kWh | base case | Spinel | >35, =<60kWh | 27.2361 | 15.9844 | 10.8374 | 8.6258 | 8.514 | 7.8943 | 7.3197 | 6.787 | 6.293
| Cell margin and warranty | GBP2014 per kWh | base case | Spinel | >60kWh | 26.328 | 15.9192 | 10.7498 | 8.198 | 8.0862 | 7.4977 | 6.952 | 6.446 | 5.9768
| Cell margin and warranty | GBP2014 per kWh | niche EV | Spinel | =<15kWh | 38.6731 | 21.6763 | 16.1 | 13.296 | 11.4677 | 11.1838 | 10.907 | 10.637 | 10.3738
| Cell margin and warranty | GBP2014 per kWh | niche EV | Spinel | 15-=20kWh | 29.9329 | 18.945 | 14.4754 | 12.0398 | 10.4689 | 10.2097 | 9.957 | 9.7106 | 9.4702
| Cell margin and warranty | GBP2014 per kWh | niche EV | Spinel | >20, =<25kWh | 29.3348 | 17.4841 | 13.5989 | 11.3626 | 9.9311 | 9.6853 | 9.4455 | 9.2118 | 8.9838
| Cell margin and warranty | GBP2014 per kWh | niche EV | Spinel | >25, =<35kWh | 27.9386 | 17.4666 | 14.1455 | 10.7405 | 9.4377 | 9.2041 | 8.9763 | 8.7541 | 8.5375
| Cell margin and warranty | GBP2014 per kWh | niche EV | Spinel | >35, =<60kWh | 27.2361 | 16.0586 | 12.5983 | 10.6054 | 9.3437 | 9.1125 | 8.8869 | 8.667 | 8.4524
| Cell margin and warranty | GBP2014 per kWh | niche EV | Spinel | >60kWh | 26.328 | 15.9934 | 12.486 | 10.0692 | 8.9156 | 8.695 | 8.4798 | 8.2699 | 8.0652
| Cell margin and warranty | GBP2014 per kWh | EV push | Spinel | =<15kWh | 38.6731 | 21.6021 | 12.2816 | 9.6422 | 9.302 | 8.4083 | 7.6004 | 6.8702 | 6.2101
| Cell margin and warranty | GBP2014 per kWh | EV push | Spinel | 15-=20kWh | 29.9329 | 18.8708 | 11.1481 | 8.7993 | 8.4834 | 7.6684 | 6.9316 | 6.2656 | 5.6636
| Cell margin and warranty | GBP2014 per kWh | EV push | Spinel | >20, =<25kWh | 29.3348 | 17.4099 | 10.5384 | 8.3463 | 8.0437 | 7.2709 | 6.5723 | 5.9408 | 5.37
| Cell margin and warranty | GBP2014 per kWh | EV push | Spinel | >25, =<35kWh | 27.9386 | 17.3924 | 9.9798 | 7.9316 | 7.6412 | 6.9071 | 6.2434 | 5.6436 | 5.1014
| Cell margin and warranty | GBP2014 per kWh | EV push | Spinel | >35, =<60kWh | 27.2361 | 15.9844 | 9.9077 | 7.8814 | 7.5977 | 6.8677 | 6.2079 | 5.6114 | 5.0723
| Cell margin and warranty | GBP2014 per kWh | EV push | Spinel | >60kWh | 26.328 | 15.9192 | 9.8638 | 7.5162 | 7.2423 | 6.5465 | 5.9175 | 5.3489 | 4.835
| Cell margin and warranty | GBP2010 per kWh | base case | Spinel | =<15kWh | 33.9429 | 18.9599 | 12.2314 | 9.4323 | 9.3332 | 8.6539 | 8.024 | 7.44 | 6.8985
| Cell margin and warranty | GBP2010 per kWh | base case | Spinel | 15-=20kWh | 26.2717 | 16.5627 | 10.9588 | 8.5564 | 8.4576 | 7.842 | 7.2713 | 6.742 | 6.2513
| Cell margin and warranty | GBP2010 per kWh | base case | Spinel | >20, =<25kWh | 25.7468 | 15.2805 | 10.273 | 8.0849 | 7.9862 | 7.4049 | 6.866 | 6.3662 | 5.9029
| Cell margin and warranty | GBP2010 per kWh | base case | Spinel | >25, =<35kWh | 24.5214 | 15.2651 | 9.6433 | 7.6522 | 7.5537 | 7.0039 | 6.4942 | 6.0215 | 5.5832
| Cell margin and warranty | GBP2010 per kWh | base case | Spinel | >35, =<60kWh | 23.9048 | 14.0294 | 9.5118 | 7.5708 | 7.4726 | 6.9287 | 6.4244 | 5.9568 | 5.5233
| Cell margin and warranty | GBP2010 per kWh | base case | Spinel | >60kWh | 23.1078 | 13.9721 | 9.435 | 7.1953 | 7.0972 | 6.5806 | 6.1017 | 5.6576 | 5.2458
| Cell margin and warranty | GBP2010 per kWh | niche EV | Spinel | =<15kWh | 33.9429 | 19.025 | 14.1308 | 11.6697 | 10.065 | 9.8159 | 9.5729 | 9.336 | 9.1049
| Cell margin and warranty | GBP2010 per kWh | niche EV | Spinel | 15-=20kWh | 26.2717 | 16.6278 | 12.7049 | 10.5672 | 9.1884 | 8.961 | 8.7392 | 8.5229 | 8.3119
| Cell margin and warranty | GBP2010 per kWh | niche EV | Spinel | >20, =<25kWh | 25.7468 | 15.3456 | 11.9356 | 9.9728 | 8.7164 | 8.5006 | 8.2902 | 8.085 | 7.8849
| Cell margin and warranty | GBP2010 per kWh | niche EV | Spinel | >25, =<35kWh | 24.5214 | 15.3303 | 12.4154 | 9.4268 | 8.2834 | 8.0784 | 7.8784 | 7.6834 | 7.4932
| Cell margin and warranty | GBP2010 per kWh | niche EV | Spinel | >35, =<60kWh | 23.9048 | 14.0945 | 11.0574 | 9.3082 | 8.2009 | 7.9979 | 7.7999 | 7.6069 | 7.4186
| Cell margin and warranty | GBP2010 per kWh | niche EV | Spinel | >60kWh | 23.1078 | 14.0372 | 10.9588 | 8.8376 | 7.8252 | 7.6315 | 7.4426 | 7.2584 | 7.0787
| Cell margin and warranty | GBP2010 per kWh | EV push | Spinel | =<15kWh | 33.9429 | 18.9599 | 10.7794 | 8.4628 | 8.1643 | 7.3798 | 6.6708 | 6.0299 | 5.4505
| Cell margin and warranty | GBP2010 per kWh | EV push | Spinel | 15-=20kWh | 26.2717 | 16.5627 | 9.7846 | 7.723 | 7.4458 | 6.7304 | 6.0838 | 5.4992 | 4.9709
| Cell margin and warranty | GBP2010 per kWh | EV push | Spinel | >20, =<25kWh | 25.7468 | 15.2805 | 9.2495 | 7.3255 | 7.0599 | 6.3816 | 5.7684 | 5.2142 | 4.7132
| Cell margin and warranty | GBP2010 per kWh | EV push | Spinel | >25, =<35kWh | 24.5214 | 15.2651 | 8.7592 | 6.9615 | 6.7066 | 6.0623 | 5.4798 | 4.9533 | 4.4774
| Cell margin and warranty | GBP2010 per kWh | EV push | Spinel | >35, =<60kWh | 23.9048 | 14.0294 | 8.6959 | 6.9174 | 6.6684 | 6.0277 | 5.4486 | 4.9251 | 4.4519
| Cell margin and warranty | GBP2010 per kWh | EV push | Spinel | >60kWh | 23.1078 | 13.9721 | 8.6573 | 6.5969 | 6.3565 | 5.7457 | 5.1937 | 4.6947 | 4.2436
| Cell margin and warranty | USD2010 per kWh | base case | Spinel | =<15kWh | 51.9799 | 29.0351 | 18.7311 | 14.4446 | 14.2927 | 13.2525 | 12.2879 | 11.3936 | 10.5643
| Cell margin and warranty | USD2010 per kWh | base case | Spinel | 15-=20kWh | 40.2324 | 25.364 | 16.7823 | 13.1033 | 12.9519 | 12.0092 | 11.1351 | 10.3247 | 9.5732
| Cell margin and warranty | USD2010 per kWh | base case | Spinel | >20, =<25kWh | 39.4286 | 23.4004 | 15.7321 | 12.3811 | 12.23 | 11.3398 | 10.5145 | 9.7492 | 9.0396
| Cell margin and warranty | USD2010 per kWh | base case | Spinel | >25, =<35kWh | 37.5519 | 23.3769 | 14.7678 | 11.7186 | 11.5677 | 10.7258 | 9.9451 | 9.2213 | 8.5501
| Cell margin and warranty | USD2010 per kWh | base case | Spinel | >35, =<60kWh | 36.6076 | 21.4845 | 14.5663 | 11.5938 | 11.4435 | 10.6106 | 9.8383 | 9.1223 | 8.4583
| Cell margin and warranty | USD2010 per kWh | base case | Spinel | >60kWh | 35.3871 | 21.3968 | 14.4487 | 11.0188 | 10.8686 | 10.0775 | 9.3441 | 8.664 | 8.0334
| Cell margin and warranty | USD2010 per kWh | niche EV | Spinel | =<15kWh | 51.9799 | 29.1348 | 21.6398 | 17.8709 | 15.4135 | 15.032 | 14.6599 | 14.2971 | 13.9432
| Cell margin and warranty | USD2010 per kWh | niche EV | Spinel | 15-=20kWh | 40.2324 | 25.4637 | 19.4562 | 16.1825 | 14.071 | 13.7228 | 13.3831 | 13.0519 | 12.7288
| Cell margin and warranty | USD2010 per kWh | niche EV | Spinel | >20, =<25kWh | 39.4286 | 23.5002 | 18.2781 | 15.2723 | 13.3482 | 13.0178 | 12.6956 | 12.3814 | 12.0749
| Cell margin and warranty | USD2010 per kWh | niche EV | Spinel | >25, =<35kWh | 37.5519 | 23.4767 | 19.0128 | 14.4362 | 12.6851 | 12.3711 | 12.0649 | 11.7663 | 11.4751
| Cell margin and warranty | USD2010 per kWh | niche EV | Spinel | >35, =<60kWh | 36.6076 | 21.5842 | 16.9333 | 14.2545 | 12.5588 | 12.2479 | 11.9448 | 11.6491 | 11.3608
| Cell margin and warranty | USD2010 per kWh | niche EV | Spinel | >60kWh | 35.3871 | 21.4965 | 16.7822 | 13.5339 | 11.9834 | 11.6868 | 11.3975 | 11.1154 | 10.8403
| Cell margin and warranty | USD2010 per kWh | EV push | Spinel | =<15kWh | 51.9799 | 29.0351 | 16.5075 | 12.9599 | 12.5027 | 11.3014 | 10.2156 | 9.2341 | 8.3469
| Cell margin and warranty | USD2010 per kWh | EV push | Spinel | 15-=20kWh | 40.2324 | 25.364 | 14.984 | 11.827 | 11.4025 | 10.3069 | 9.3167 | 8.4215 | 7.6124
| Cell margin and warranty | USD2010 per kWh | EV push | Spinel | >20, =<25kWh | 39.4286 | 23.4004 | 14.1646 | 11.2182 | 10.8114 | 9.7727 | 8.8337 | 7.985 | 7.2178
| Cell margin and warranty | USD2010 per kWh | EV push | Spinel | >25, =<35kWh | 37.5519 | 23.3769 | 13.4137 | 10.6608 | 10.2705 | 9.2837 | 8.3917 | 7.5855 | 6.8567
| Cell margin and warranty | USD2010 per kWh | EV push | Spinel | >35, =<60kWh | 36.6076 | 21.4845 | 13.3169 | 10.5933 | 10.2119 | 9.2308 | 8.3439 | 7.5422 | 6.8176
| Cell margin and warranty | USD2010 per kWh | EV push | Spinel | >60kWh | 35.3871 | 21.3968 | 13.2577 | 10.1024 | 9.7343 | 8.799 | 7.9536 | 7.1894 | 6.4987
| Cell margin and warranty | GBP2014 per kWh | base case | NMC | =<15kWh | 38.2552 | 22.2466 | 14.3148 | 11.2095 | 10.1713 | 9.431 | 8.7446 | 8.1081 | 7.518
| Cell margin and warranty | GBP2014 per kWh | base case | NMC | 15-=20kWh | 33.0296 | 19.3932 | 12.8158 | 10.0712 | 9.0558 | 8.3967 | 7.7855 | 7.2189 | 6.6935
| Cell margin and warranty | GBP2014 per kWh | base case | NMC | >20, =<25kWh | 30.2503 | 17.8695 | 12.0104 | 9.4614 | 8.4584 | 7.8427 | 7.2719 | 6.7426 | 6.2519
| Cell margin and warranty | GBP2014 per kWh | base case | NMC | >25, =<35kWh | 29.4488 | 16.4822 | 11.2725 | 8.9042 | 7.9126 | 7.3367 | 6.8027 | 6.3075 | 5.8485
| Cell margin and warranty | GBP2014 per kWh | base case | NMC | >35, =<60kWh | 28.6078 | 15.6101 | 11.1653 | 8.1884 | 7.2115 | 6.6866 | 6.2 | 5.7487 | 5.3303
| Cell margin and warranty | GBP2014 per kWh | base case | NMC | >60kWh | 27.5732 | 15.8362 | 10.5246 | 8.3708 | 6.8973 | 6.3953 | 5.9299 | 5.4983 | 5.0981
| Cell margin and warranty | GBP2014 per kWh | niche EV | NMC | =<15kWh | 38.2552 | 22.6227 | 15.8274 | 14.4663 | 12.6498 | 12.3367 | 12.0313 | 11.7335 | 11.4431
| Cell margin and warranty | GBP2014 per kWh | niche EV | NMC | 15-=20kWh | 33.0296 | 19.7693 | 14.1573 | 13.0707 | 11.502 | 11.2173 | 10.9396 | 10.6689 | 10.4048
| Cell margin and warranty | GBP2014 per kWh | niche EV | NMC | >20, =<25kWh | 30.2503 | 18.2456 | 13.2593 | 12.3213 | 10.8865 | 10.6171 | 10.3543 | 10.098 | 9.8481
| Cell margin and warranty | GBP2014 per kWh | niche EV | NMC | >25, =<35kWh | 29.4488 | 16.8583 | 12.4361 | 11.635 | 10.3237 | 10.0682 | 9.819 | 9.576 | 9.3389
| Cell margin and warranty | GBP2014 per kWh | niche EV | NMC | >35, =<60kWh | 28.6078 | 15.9861 | 12.2971 | 11.5445 | 9.6004 | 9.3628 | 9.1311 | 8.9051 | 8.6847
| Cell margin and warranty | GBP2014 per kWh | niche EV | NMC | >60kWh | 27.5732 | 16.2123 | 11.5857 | 10.947 | 9.7756 | 9.5336 | 9.2977 | 9.0675 | 8.8431
| Cell margin and warranty | GBP2014 per kWh | EV push | NMC | =<15kWh | 38.2552 | 22.0586 | 12.7203 | 10.1997 | 9.0926 | 8.219 | 7.4293 | 6.7155 | 6.0703
| Cell margin and warranty | GBP2014 per kWh | EV push | NMC | 15-=20kWh | 33.0296 | 19.2052 | 11.5427 | 9.2301 | 8.1685 | 7.3837 | 6.6742 | 6.033 | 5.4533
| Cell margin and warranty | GBP2014 per kWh | EV push | NMC | >20, =<25kWh | 30.2503 | 17.6815 | 10.9108 | 8.7115 | 7.6743 | 6.937 | 6.2705 | 5.668 | 5.1234
| Cell margin and warranty | GBP2014 per kWh | EV push | NMC | >25, =<35kWh | 29.4488 | 16.2942 | 10.3328 | 8.2382 | 7.2236 | 6.5296 | 5.9022 | 5.3351 | 4.8225
| Cell margin and warranty | GBP2014 per kWh | EV push | NMC | >35, =<60kWh | 28.6078 | 15.422 | 10.295 | 7.6318 | 6.6464 | 6.0078 | 5.4306 | 4.9088 | 4.4372
| Cell margin and warranty | GBP2014 per kWh | EV push | NMC | >60kWh | 27.5732 | 15.6482 | 9.7836 | 7.8102 | 6.3888 | 5.775 | 5.2202 | 4.7186 | 4.2652
| Cell margin and warranty | GBP2010 per kWh | base case | NMC | =<15kWh | 33.5761 | 19.5256 | 12.564 | 9.8384 | 8.9272 | 8.2775 | 7.675 | 7.1164 | 6.5984
| Cell margin and warranty | GBP2010 per kWh | base case | NMC | 15-=20kWh | 28.9897 | 17.0212 | 11.2482 | 8.8394 | 7.9481 | 7.3697 | 6.8333 | 6.3359 | 5.8748
| Cell margin and warranty | GBP2010 per kWh | base case | NMC | >20, =<25kWh | 26.5504 | 15.6839 | 10.5414 | 8.3042 | 7.4238 | 6.8835 | 6.3825 | 5.9179 | 5.4872
| Cell margin and warranty | GBP2010 per kWh | base case | NMC | >25, =<35kWh | 25.8469 | 14.4663 | 9.8937 | 7.8151 | 6.9448 | 6.4393 | 5.9706 | 5.5361 | 5.1331
| Cell margin and warranty | GBP2010 per kWh | base case | NMC | >35, =<60kWh | 25.1087 | 13.7008 | 9.7997 | 7.1869 | 6.3295 | 5.8688 | 5.4416 | 5.0456 | 4.6783
| Cell margin and warranty | GBP2010 per kWh | base case | NMC | >60kWh | 24.2007 | 13.8992 | 9.2373 | 7.347 | 6.0537 | 5.6131 | 5.2046 | 4.8258 | 4.4745
| Cell margin and warranty | GBP2010 per kWh | niche EV | NMC | =<15kWh | 33.5761 | 19.8557 | 13.8915 | 12.6969 | 11.1025 | 10.8277 | 10.5597 | 10.2984 | 10.0435
| Cell margin and warranty | GBP2010 per kWh | niche EV | NMC | 15-=20kWh | 28.9897 | 17.3513 | 12.4257 | 11.472 | 10.0952 | 9.8453 | 9.6016 | 9.3639 | 9.1322
| Cell margin and warranty | GBP2010 per kWh | niche EV | NMC | >20, =<25kWh | 26.5504 | 16.014 | 11.6376 | 10.8142 | 9.555 | 9.3185 | 9.0878 | 8.8629 | 8.6435
| Cell margin and warranty | GBP2010 per kWh | niche EV | NMC | >25, =<35kWh | 25.8469 | 14.7963 | 10.915 | 10.2119 | 9.061 | 8.8367 | 8.618 | 8.4047 | 8.1967
| Cell margin and warranty | GBP2010 per kWh | niche EV | NMC | >35, =<60kWh | 25.1087 | 14.0308 | 10.793 | 10.1325 | 8.4262 | 8.2176 | 8.0142 | 7.8159 | 7.6224
| Cell margin and warranty | GBP2010 per kWh | niche EV | NMC | >60kWh | 24.2007 | 14.2293 | 10.1686 | 9.6081 | 8.5799 | 8.3676 | 8.1604 | 7.9585 | 7.7615
| Cell margin and warranty | GBP2010 per kWh | EV push | NMC | =<15kWh | 33.5761 | 19.3606 | 11.1645 | 8.9522 | 7.9805 | 7.2137 | 6.5207 | 5.8942 | 5.3278
| Cell margin and warranty | GBP2010 per kWh | EV push | NMC | 15-=20kWh | 28.9897 | 16.8562 | 10.1309 | 8.1012 | 7.1694 | 6.4806 | 5.8579 | 5.2951 | 4.7863
| Cell margin and warranty | GBP2010 per kWh | EV push | NMC | >20, =<25kWh | 26.5504 | 15.5189 | 9.5763 | 7.6459 | 6.7357 | 6.0885 | 5.5035 | 4.9748 | 4.4968
| Cell margin and warranty | GBP2010 per kWh | EV push | NMC | >25, =<35kWh | 25.8469 | 14.3012 | 9.069 | 7.2305 | 6.3401 | 5.7309 | 5.1803 | 4.6826 | 4.2327
| Cell margin and warranty | GBP2010 per kWh | EV push | NMC | >35, =<60kWh | 25.1087 | 13.5357 | 9.0358 | 6.6983 | 5.8335 | 5.273 | 4.7664 | 4.3084 | 3.8945
| Cell margin and warranty | GBP2010 per kWh | EV push | NMC | >60kWh | 24.2007 | 13.7342 | 8.587 | 6.8549 | 5.6074 | 5.0687 | 4.5817 | 4.1415 | 3.7436
| Cell margin and warranty | USD2010 per kWh | base case | NMC | =<15kWh | 51.4183 | 29.9014 | 19.2404 | 15.0665 | 13.6711 | 12.676 | 11.7534 | 10.898 | 10.1048
| Cell margin and warranty | USD2010 per kWh | base case | NMC | 15-=20kWh | 44.3946 | 26.0662 | 17.2255 | 13.5365 | 12.1717 | 11.2858 | 10.4644 | 9.7028 | 8.9966
| Cell margin and warranty | USD2010 per kWh | base case | NMC | >20, =<25kWh | 40.659 | 24.0182 | 16.143 | 12.7169 | 11.3688 | 10.5413 | 9.7741 | 9.0627 | 8.4031
| Cell margin and warranty | USD2010 per kWh | base case | NMC | >25, =<35kWh | 39.5818 | 22.1536 | 15.1512 | 11.968 | 10.6352 | 9.8611 | 9.1434 | 8.4779 | 7.8608
| Cell margin and warranty | USD2010 per kWh | base case | NMC | >35, =<60kWh | 38.4513 | 20.9813 | 15.0071 | 11.006 | 9.6929 | 8.9874 | 8.3333 | 7.7268 | 7.1644
| Cell margin and warranty | USD2010 per kWh | base case | NMC | >60kWh | 37.0608 | 21.2852 | 14.1459 | 11.2511 | 9.2706 | 8.5959 | 7.9702 | 7.3901 | 6.8523
| Cell margin and warranty | USD2010 per kWh | niche EV | NMC | =<15kWh | 51.4183 | 30.4069 | 21.2734 | 19.4439 | 17.0024 | 16.5815 | 16.1711 | 15.7709 | 15.3805
| Cell margin and warranty | USD2010 per kWh | niche EV | NMC | 15-=20kWh | 44.3946 | 26.5716 | 19.0287 | 17.5681 | 15.4596 | 15.077 | 14.7038 | 14.3399 | 13.985
| Cell margin and warranty | USD2010 per kWh | niche EV | NMC | >20, =<25kWh | 40.659 | 24.5237 | 17.8217 | 16.5609 | 14.6324 | 14.2702 | 13.917 | 13.5726 | 13.2366
| Cell margin and warranty | USD2010 per kWh | niche EV | NMC | >25, =<35kWh | 39.5818 | 22.659 | 16.7152 | 15.6385 | 13.876 | 13.5325 | 13.1976 | 12.8709 | 12.5523
| Cell margin and warranty | USD2010 per kWh | niche EV | NMC | >35, =<60kWh | 38.4513 | 21.4868 | 16.5283 | 15.5169 | 12.9038 | 12.5844 | 12.273 | 11.9692 | 11.6729
| Cell margin and warranty | USD2010 per kWh | niche EV | NMC | >60kWh | 37.0608 | 21.7907 | 15.5722 | 14.7137 | 13.1392 | 12.814 | 12.4969 | 12.1875 | 11.8859
| Cell margin and warranty | USD2010 per kWh | EV push | NMC | =<15kWh | 51.4183 | 29.6487 | 17.0972 | 13.7093 | 12.2213 | 11.0471 | 9.9857 | 9.0263 | 8.159
| Cell margin and warranty | USD2010 per kWh | EV push | NMC | 15-=20kWh | 44.3946 | 25.8134 | 15.5143 | 12.4061 | 10.9791 | 9.9243 | 8.9708 | 8.1089 | 7.3298
| Cell margin and warranty | USD2010 per kWh | EV push | NMC | >20, =<25kWh | 40.659 | 23.7655 | 14.6651 | 11.7089 | 10.315 | 9.3239 | 8.4281 | 7.6183 | 6.8864
| Cell margin and warranty | USD2010 per kWh | EV push | NMC | >25, =<35kWh | 39.5818 | 21.9008 | 13.8882 | 11.0728 | 9.7092 | 8.7763 | 7.9331 | 7.1709 | 6.4819
| Cell margin and warranty | USD2010 per kWh | EV push | NMC | >35, =<60kWh | 38.4513 | 20.7285 | 13.8374 | 10.2578 | 8.9333 | 8.075 | 7.2992 | 6.5979 | 5.964
| Cell margin and warranty | USD2010 per kWh | EV push | NMC | >60kWh | 37.0608 | 21.0325 | 13.15 | 10.4976 | 8.5872 | 7.7621 | 7.0163 | 6.3422 | 5.7329
| Cell margin and warranty | GBP2014 per kWh | base case | Polyanion | =<15kWh | 45.8209 | 26.6712 | 15.674 | 12.4146 | 11.9171 | 11.0497 | 10.2455 | 9.4998 | 8.8084
| Cell margin and warranty | GBP2014 per kWh | base case | Polyanion | 15-=20kWh | 36.1718 | 23.6531 | 14.2125 | 9.1774 | 8.6733 | 8.0421 | 7.4567 | 6.914 | 6.4108
| Cell margin and warranty | GBP2014 per kWh | base case | Polyanion | >20, =<25kWh | 33.2043 | 22.0405 | 13.4247 | 8.6281 | 8.1242 | 7.5329 | 6.9846 | 6.4762 | 6.0049
| Cell margin and warranty | GBP2014 per kWh | base case | Polyanion | >25, =<35kWh | 32.303 | 20.5733 | 12.7018 | 8.1245 | 7.6208 | 7.0661 | 6.5518 | 6.075 | 5.6328
| Cell margin and warranty | GBP2014 per kWh | base case | Polyanion | >35, =<60kWh | 31.3269 | 19.6192 | 12.5346 | 7.476 | 6.9725 | 6.465 | 5.9944 | 5.5581 | 5.1536
| Cell margin and warranty | GBP2014 per kWh | base case | Polyanion | >60kWh | 30.195 | 19.8193 | 11.9127 | 7.602 | 7.0988 | 6.5821 | 6.1031 | 5.6589 | 5.247
| Cell margin and warranty | GBP2014 per kWh | niche EV | Polyanion | =<15kWh | 45.8209 | 28.8626 | 17.6755 | 15.2988 | 13.5084 | 13.174 | 12.848 | 12.53 | 12.2198
| Cell margin and warranty | GBP2014 per kWh | niche EV | Polyanion | 15-=20kWh | 36.1718 | 25.8305 | 16.0467 | 13.9371 | 12.3921 | 12.0854 | 11.7863 | 11.4945 | 11.21
| Cell margin and warranty | GBP2014 per kWh | niche EV | Polyanion | >20, =<25kWh | 33.2043 | 24.2102 | 15.1682 | 13.2035 | 11.7919 | 11.5 | 11.2154 | 10.9378 | 10.6671
| Cell margin and warranty | GBP2014 per kWh | niche EV | Polyanion | >25, =<35kWh | 32.303 | 22.7364 | 14.3615 | 12.5305 | 11.2426 | 10.9643 | 10.6929 | 10.4282 | 10.1701
| Cell margin and warranty | GBP2014 per kWh | niche EV | Polyanion | >35, =<60kWh | 31.3269 | 22.627 | 14.1577 | 12.3816 | 11.14 | 10.8643 | 10.5954 | 10.3331 | 10.0774
| Cell margin and warranty | GBP2014 per kWh | niche EV | Polyanion | >60kWh | 30.195 | 21.9546 | 13.467 | 11.8014 | 10.6629 | 10.3989 | 10.1416 | 9.8905 | 9.6457
| Cell margin and warranty | GBP2014 per kWh | EV push | Polyanion | =<15kWh | 45.8209 | 26.4585 | 13.5621 | 11.3909 | 11.0247 | 9.9654 | 9.0079 | 8.1425 | 7.3601
| Cell margin and warranty | GBP2014 per kWh | EV push | Polyanion | 15-=20kWh | 36.1718 | 23.4404 | 12.4211 | 8.3653 | 8.0438 | 7.2709 | 6.5724 | 5.9409 | 5.3701
| Cell margin and warranty | GBP2014 per kWh | EV push | Polyanion | >20, =<25kWh | 33.2043 | 21.8278 | 11.8076 | 7.9014 | 7.5933 | 6.8637 | 6.2043 | 5.6082 | 5.0693
| Cell margin and warranty | GBP2014 per kWh | EV push | Polyanion | >25, =<35kWh | 32.303 | 20.3606 | 11.2461 | 7.477 | 7.1813 | 6.4913 | 5.8676 | 5.3039 | 4.7943
| Cell margin and warranty | GBP2014 per kWh | EV push | Polyanion | >35, =<60kWh | 31.3269 | 19.4064 | 11.1608 | 6.9325 | 6.6531 | 6.0139 | 5.436 | 4.9138 | 4.4416
| Cell margin and warranty | GBP2014 per kWh | EV push | Polyanion | >60kWh | 30.195 | 19.6066 | 10.6692 | 7.0596 | 6.7804 | 6.129 | 5.5401 | 5.0078 | 4.5267
| Cell margin and warranty | GBP2010 per kWh | base case | Polyanion | =<15kWh | 40.2165 | 23.409 | 13.7569 | 10.8962 | 10.4595 | 9.6982 | 8.9923 | 8.3378 | 7.731
| Cell margin and warranty | GBP2010 per kWh | base case | Polyanion | 15-=20kWh | 31.7476 | 20.76 | 12.4741 | 8.0549 | 7.6125 | 7.0584 | 6.5447 | 6.0683 | 5.6267
| Cell margin and warranty | GBP2010 per kWh | base case | Polyanion | >20, =<25kWh | 29.143 | 19.3447 | 11.7827 | 7.5728 | 7.1305 | 6.6115 | 6.1303 | 5.6841 | 5.2704
| Cell margin and warranty | GBP2010 per kWh | base case | Polyanion | >25, =<35kWh | 28.352 | 18.0569 | 11.1482 | 7.1308 | 6.6887 | 6.2019 | 5.7505 | 5.3319 | 4.9439
| Cell margin and warranty | GBP2010 per kWh | base case | Polyanion | >35, =<60kWh | 27.4952 | 17.2195 | 11.0015 | 6.5616 | 6.1196 | 5.6742 | 5.2612 | 4.8783 | 4.5232
| Cell margin and warranty | GBP2010 per kWh | base case | Polyanion | >60kWh | 26.5018 | 17.3952 | 10.4557 | 6.6722 | 6.2305 | 5.7771 | 5.3566 | 4.9667 | 4.6052
| Cell margin and warranty | GBP2010 per kWh | niche EV | Polyanion | =<15kWh | 40.2165 | 25.3324 | 15.5135 | 13.4276 | 11.8562 | 11.5627 | 11.2765 | 10.9974 | 10.7252
| Cell margin and warranty | GBP2010 per kWh | niche EV | Polyanion | 15-=20kWh | 31.7476 | 22.6711 | 14.084 | 12.2324 | 10.8764 | 10.6072 | 10.3447 | 10.0886 | 9.8389
| Cell margin and warranty | GBP2010 per kWh | niche EV | Polyanion | >20, =<25kWh | 29.143 | 21.249 | 13.313 | 11.5885 | 10.3496 | 10.0934 | 9.8436 | 9.6 | 9.3624
| Cell margin and warranty | GBP2010 per kWh | niche EV | Polyanion | >25, =<35kWh | 28.352 | 19.9555 | 12.6049 | 10.9979 | 9.8675 | 9.6232 | 9.385 | 9.1527 | 8.9262
| Cell margin and warranty | GBP2010 per kWh | niche EV | Polyanion | >35, =<60kWh | 27.4952 | 19.8594 | 12.4261 | 10.8672 | 9.7775 | 9.5354 | 9.2994 | 9.0693 | 8.8448
| Cell margin and warranty | GBP2010 per kWh | niche EV | Polyanion | >60kWh | 26.5018 | 19.2693 | 11.8198 | 10.358 | 9.3587 | 9.127 | 8.9011 | 8.6808 | 8.4659
| Cell margin and warranty | GBP2010 per kWh | EV push | Polyanion | =<15kWh | 40.2165 | 23.2223 | 11.9033 | 9.9977 | 9.6762 | 8.7465 | 7.9062 | 7.1465 | 6.4599
| Cell margin and warranty | GBP2010 per kWh | EV push | Polyanion | 15-=20kWh | 31.7476 | 20.5733 | 10.9019 | 7.3421 | 7.0599 | 6.3816 | 5.7685 | 5.2142 | 4.7133
| Cell margin and warranty | GBP2010 per kWh | EV push | Polyanion | >20, =<25kWh | 29.143 | 19.158 | 10.3634 | 6.935 | 6.6645 | 6.0242 | 5.4454 | 4.9222 | 4.4493
| Cell margin and warranty | GBP2010 per kWh | EV push | Polyanion | >25, =<35kWh | 28.352 | 17.8702 | 9.8705 | 6.5625 | 6.3029 | 5.6974 | 5.15 | 4.6552 | 4.2079
| Cell margin and warranty | GBP2010 per kWh | EV push | Polyanion | >35, =<60kWh | 27.4952 | 17.0328 | 9.7957 | 6.0846 | 5.8393 | 5.2783 | 4.7712 | 4.3127 | 3.8984
| Cell margin and warranty | GBP2010 per kWh | EV push | Polyanion | >60kWh | 26.5018 | 17.2085 | 9.3643 | 6.1962 | 5.9511 | 5.3793 | 4.8625 | 4.3953 | 3.973
| Cell margin and warranty | USD2010 per kWh | base case | Polyanion | =<15kWh | 61.5873 | 35.8484 | 21.0672 | 16.6863 | 16.0176 | 14.8518 | 13.7708 | 12.7685 | 11.8392
| Cell margin and warranty | USD2010 per kWh | base case | Polyanion | 15-=20kWh | 48.6181 | 31.7918 | 19.1028 | 12.3353 | 11.6577 | 10.8092 | 10.0225 | 9.293 | 8.6167
| Cell margin and warranty | USD2010 per kWh | base case | Polyanion | >20, =<25kWh | 44.6294 | 29.6244 | 18.044 | 11.5969 | 10.9196 | 10.1248 | 9.3879 | 8.7046 | 8.0711
| Cell margin and warranty | USD2010 per kWh | base case | Polyanion | >25, =<35kWh | 43.4181 | 27.6523 | 17.0723 | 10.9201 | 10.243 | 9.4975 | 8.8062 | 8.1653 | 7.571
| Cell margin and warranty | USD2010 per kWh | base case | Polyanion | >35, =<60kWh | 42.106 | 26.3698 | 16.8476 | 10.0484 | 9.3716 | 8.6895 | 8.057 | 7.4706 | 6.9269
| Cell margin and warranty | USD2010 per kWh | base case | Polyanion | >60kWh | 40.5847 | 26.6389 | 16.0118 | 10.2177 | 9.5414 | 8.8469 | 8.203 | 7.606 | 7.0524
| Cell margin and warranty | USD2010 per kWh | niche EV | Polyanion | =<15kWh | 61.5873 | 38.7938 | 23.7573 | 20.5629 | 18.1564 | 17.707 | 17.2688 | 16.8414 | 16.4245
| Cell margin and warranty | USD2010 per kWh | niche EV | Polyanion | 15-=20kWh | 48.6181 | 34.7184 | 21.5682 | 18.7327 | 16.6561 | 16.2438 | 15.8417 | 15.4496 | 15.0672
| Cell margin and warranty | USD2010 per kWh | niche EV | Polyanion | >20, =<25kWh | 44.6294 | 32.5406 | 20.3874 | 17.7466 | 15.8493 | 15.457 | 15.0745 | 14.7013 | 14.3375
| Cell margin and warranty | USD2010 per kWh | niche EV | Polyanion | >25, =<35kWh | 43.4181 | 30.5597 | 19.3031 | 16.8421 | 15.111 | 14.7369 | 14.3722 | 14.0165 | 13.6695
| Cell margin and warranty | USD2010 per kWh | niche EV | Polyanion | >35, =<60kWh | 42.106 | 30.4126 | 19.0292 | 16.642 | 14.9731 | 14.6025 | 14.2411 | 13.8886 | 13.5448
| Cell margin and warranty | USD2010 per kWh | niche EV | Polyanion | >60kWh | 40.5847 | 29.5089 | 18.1008 | 15.8621 | 14.3318 | 13.9771 | 13.6311 | 13.2937 | 12.9647
| Cell margin and warranty | USD2010 per kWh | EV push | Polyanion | =<15kWh | 61.5873 | 35.5625 | 18.2286 | 15.3104 | 14.8181 | 13.3944 | 12.1074 | 10.9442 | 9.8927
| Cell margin and warranty | USD2010 per kWh | EV push | Polyanion | 15-=20kWh | 48.6181 | 31.5059 | 16.695 | 11.2437 | 10.8115 | 9.7728 | 8.8338 | 7.9851 | 7.2179
| Cell margin and warranty | USD2010 per kWh | EV push | Polyanion | >20, =<25kWh | 44.6294 | 29.3385 | 15.8704 | 10.6202 | 10.206 | 9.2254 | 8.3391 | 7.5379 | 6.8136
| Cell margin and warranty | USD2010 per kWh | EV push | Polyanion | >25, =<35kWh | 43.4181 | 27.3664 | 15.1157 | 10.0497 | 9.6523 | 8.7249 | 7.8866 | 7.1289 | 6.4439
| Cell margin and warranty | USD2010 per kWh | EV push | Polyanion | >35, =<60kWh | 42.106 | 26.0839 | 15.0011 | 9.3179 | 8.9423 | 8.0831 | 7.3065 | 6.6045 | 5.97
| Cell margin and warranty | USD2010 per kWh | EV push | Polyanion | >60kWh | 40.5847 | 26.353 | 14.3404 | 9.4888 | 9.1135 | 8.2379 | 7.4464 | 6.7309 | 6.0842
| Cell Cathode | GBP2014 per kWh | base case | Spinel | =<15kWh | 33.3238 | 19.112 | 17.5193 | 21.5925 | 21.5925 | 20.0209 | 18.5637 | 17.2126 | 15.9598
| Cell Cathode | GBP2014 per kWh | base case | Spinel | 15-=20kWh | 33.3238 | 19.112 | 17.5193 | 21.5925 | 21.5925 | 20.0209 | 18.5637 | 17.2126 | 15.9598
| Cell Cathode | GBP2014 per kWh | base case | Spinel | >20, =<25kWh | 33.3238 | 19.112 | 17.5193 | 21.5925 | 21.5925 | 20.0209 | 18.5637 | 17.2126 | 15.9598
| Cell Cathode | GBP2014 per kWh | base case | Spinel | >25, =<35kWh | 33.3238 | 19.112 | 17.5193 | 21.5925 | 21.5925 | 20.0209 | 18.5637 | 17.2126 | 15.9598
| Cell Cathode | GBP2014 per kWh | base case | Spinel | >35, =<60kWh | 33.3238 | 19.112 | 17.5193 | 21.5925 | 21.5925 | 20.0209 | 18.5637 | 17.2126 | 15.9598
| Cell Cathode | GBP2014 per kWh | base case | Spinel | >60kWh | 33.3238 | 19.112 | 17.5193 | 21.5925 | 21.5925 | 20.0209 | 18.5637 | 17.2126 | 15.9598
| Cell Cathode | GBP2014 per kWh | niche EV | Spinel | =<15kWh | 33.3238 | 19.6217 | 21.4769 | 25.4562 | 24.3494 | 23.7467 | 23.159 | 22.5857 | 22.0267
| Cell Cathode | GBP2014 per kWh | niche EV | Spinel | 15-=20kWh | 33.3238 | 19.6217 | 21.4769 | 25.4562 | 24.3494 | 23.7467 | 23.159 | 22.5857 | 22.0267
| Cell Cathode | GBP2014 per kWh | niche EV | Spinel | >20, =<25kWh | 33.3238 | 19.6217 | 21.4769 | 25.4562 | 24.3494 | 23.7467 | 23.159 | 22.5857 | 22.0267
| Cell Cathode | GBP2014 per kWh | niche EV | Spinel | >25, =<35kWh | 33.3238 | 19.6217 | 21.4769 | 25.4562 | 24.3494 | 23.7467 | 23.159 | 22.5857 | 22.0267
| Cell Cathode | GBP2014 per kWh | niche EV | Spinel | >35, =<60kWh | 33.3238 | 19.6217 | 21.4769 | 25.4562 | 24.3494 | 23.7467 | 23.159 | 22.5857 | 22.0267
| Cell Cathode | GBP2014 per kWh | niche EV | Spinel | >60kWh | 33.3238 | 19.6217 | 21.4769 | 25.4562 | 24.3494 | 23.7467 | 23.159 | 22.5857 | 22.0267
| Cell Cathode | GBP2014 per kWh | EV push | Spinel | =<15kWh | 33.3238 | 19.112 | 16.0741 | 18.6684 | 17.8124 | 16.101 | 14.5541 | 13.1557 | 11.8917
| Cell Cathode | GBP2014 per kWh | EV push | Spinel | 15-=20kWh | 33.3238 | 19.112 | 16.0741 | 18.6684 | 17.8124 | 16.101 | 14.5541 | 13.1557 | 11.8917
| Cell Cathode | GBP2014 per kWh | EV push | Spinel | >20, =<25kWh | 33.3238 | 19.112 | 16.0741 | 18.6684 | 17.8124 | 16.101 | 14.5541 | 13.1557 | 11.8917
| Cell Cathode | GBP2014 per kWh | EV push | Spinel | >25, =<35kWh | 33.3238 | 19.112 | 16.0741 | 18.6684 | 17.8124 | 16.101 | 14.5541 | 13.1557 | 11.8917
| Cell Cathode | GBP2014 per kWh | EV push | Spinel | >35, =<60kWh | 33.3238 | 19.112 | 16.0741 | 18.6684 | 17.8124 | 16.101 | 14.5541 | 13.1557 | 11.8917
| Cell Cathode | GBP2014 per kWh | EV push | Spinel | >60kWh | 33.3238 | 19.112 | 16.0741 | 18.6684 | 17.8124 | 16.101 | 14.5541 | 13.1557 | 11.8917
| Cell Cathode | GBP2010 per kWh | base case | Spinel | =<15kWh | 29.2479 | 16.7744 | 15.3765 | 18.9515 | 18.9515 | 17.5721 | 16.2931 | 15.1073 | 14.0077
| Cell Cathode | GBP2010 per kWh | base case | Spinel | 15-=20kWh | 29.2479 | 16.7744 | 15.3765 | 18.9515 | 18.9515 | 17.5721 | 16.2931 | 15.1073 | 14.0077
| Cell Cathode | GBP2010 per kWh | base case | Spinel | >20, =<25kWh | 29.2479 | 16.7744 | 15.3765 | 18.9515 | 18.9515 | 17.5721 | 16.2931 | 15.1073 | 14.0077
| Cell Cathode | GBP2010 per kWh | base case | Spinel | >25, =<35kWh | 29.2479 | 16.7744 | 15.3765 | 18.9515 | 18.9515 | 17.5721 | 16.2931 | 15.1073 | 14.0077
| Cell Cathode | GBP2010 per kWh | base case | Spinel | >35, =<60kWh | 29.2479 | 16.7744 | 15.3765 | 18.9515 | 18.9515 | 17.5721 | 16.2931 | 15.1073 | 14.0077
| Cell Cathode | GBP2010 per kWh | base case | Spinel | >60kWh | 29.2479 | 16.7744 | 15.3765 | 18.9515 | 18.9515 | 17.5721 | 16.2931 | 15.1073 | 14.0077
| Cell Cathode | GBP2010 per kWh | niche EV | Spinel | =<15kWh | 29.2479 | 17.2217 | 18.85 | 22.3426 | 21.3712 | 20.8422 | 20.3263 | 19.8232 | 19.3326
| Cell Cathode | GBP2010 per kWh | niche EV | Spinel | 15-=20kWh | 29.2479 | 17.2217 | 18.85 | 22.3426 | 21.3712 | 20.8422 | 20.3263 | 19.8232 | 19.3326
| Cell Cathode | GBP2010 per kWh | niche EV | Spinel | >20, =<25kWh | 29.2479 | 17.2217 | 18.85 | 22.3426 | 21.3712 | 20.8422 | 20.3263 | 19.8232 | 19.3326
| Cell Cathode | GBP2010 per kWh | niche EV | Spinel | >25, =<35kWh | 29.2479 | 17.2217 | 18.85 | 22.3426 | 21.3712 | 20.8422 | 20.3263 | 19.8232 | 19.3326
| Cell Cathode | GBP2010 per kWh | niche EV | Spinel | >35, =<60kWh | 29.2479 | 17.2217 | 18.85 | 22.3426 | 21.3712 | 20.8422 | 20.3263 | 19.8232 | 19.3326
| Cell Cathode | GBP2010 per kWh | niche EV | Spinel | >60kWh | 29.2479 | 17.2217 | 18.85 | 22.3426 | 21.3712 | 20.8422 | 20.3263 | 19.8232 | 19.3326
| Cell Cathode | GBP2010 per kWh | EV push | Spinel | =<15kWh | 29.2479 | 16.7744 | 14.1081 | 16.385 | 15.6338 | 14.1317 | 12.7739 | 11.5466 | 10.4372
| Cell Cathode | GBP2010 per kWh | EV push | Spinel | 15-=20kWh | 29.2479 | 16.7744 | 14.1081 | 16.385 | 15.6338 | 14.1317 | 12.7739 | 11.5466 | 10.4372
| Cell Cathode | GBP2010 per kWh | EV push | Spinel | >20, =<25kWh | 29.2479 | 16.7744 | 14.1081 | 16.385 | 15.6338 | 14.1317 | 12.7739 | 11.5466 | 10.4372
| Cell Cathode | GBP2010 per kWh | EV push | Spinel | >25, =<35kWh | 29.2479 | 16.7744 | 14.1081 | 16.385 | 15.6338 | 14.1317 | 12.7739 | 11.5466 | 10.4372
| Cell Cathode | GBP2010 per kWh | EV push | Spinel | >35, =<60kWh | 29.2479 | 16.7744 | 14.1081 | 16.385 | 15.6338 | 14.1317 | 12.7739 | 11.5466 | 10.4372
| Cell Cathode | GBP2010 per kWh | EV push | Spinel | >60kWh | 29.2479 | 16.7744 | 14.1081 | 16.385 | 15.6338 | 14.1317 | 12.7739 | 11.5466 | 10.4372
| Cell Cathode | USD2010 per kWh | base case | Spinel | =<15kWh | 44.7901 | 25.6882 | 23.5475 | 29.0221 | 29.0221 | 26.9098 | 24.9512 | 23.1352 | 21.4513
| Cell Cathode | USD2010 per kWh | base case | Spinel | 15-=20kWh | 44.7901 | 25.6882 | 23.5475 | 29.0221 | 29.0221 | 26.9098 | 24.9512 | 23.1352 | 21.4513
| Cell Cathode | USD2010 per kWh | base case | Spinel | >20, =<25kWh | 44.7901 | 25.6882 | 23.5475 | 29.0221 | 29.0221 | 26.9098 | 24.9512 | 23.1352 | 21.4513
| Cell Cathode | USD2010 per kWh | base case | Spinel | >25, =<35kWh | 44.7901 | 25.6882 | 23.5475 | 29.0221 | 29.0221 | 26.9098 | 24.9512 | 23.1352 | 21.4513
| Cell Cathode | USD2010 per kWh | base case | Spinel | >35, =<60kWh | 44.7901 | 25.6882 | 23.5475 | 29.0221 | 29.0221 | 26.9098 | 24.9512 | 23.1352 | 21.4513
| Cell Cathode | USD2010 per kWh | base case | Spinel | >60kWh | 44.7901 | 25.6882 | 23.5475 | 29.0221 | 29.0221 | 26.9098 | 24.9512 | 23.1352 | 21.4513
| Cell Cathode | USD2010 per kWh | niche EV | Spinel | =<15kWh | 44.7901 | 26.3732 | 28.8668 | 34.2153 | 32.7277 | 31.9176 | 31.1276 | 30.3572 | 29.6058
| Cell Cathode | USD2010 per kWh | niche EV | Spinel | 15-=20kWh | 44.7901 | 26.3732 | 28.8668 | 34.2153 | 32.7277 | 31.9176 | 31.1276 | 30.3572 | 29.6058
| Cell Cathode | USD2010 per kWh | niche EV | Spinel | >20, =<25kWh | 44.7901 | 26.3732 | 28.8668 | 34.2153 | 32.7277 | 31.9176 | 31.1276 | 30.3572 | 29.6058
| Cell Cathode | USD2010 per kWh | niche EV | Spinel | >25, =<35kWh | 44.7901 | 26.3732 | 28.8668 | 34.2153 | 32.7277 | 31.9176 | 31.1276 | 30.3572 | 29.6058
| Cell Cathode | USD2010 per kWh | niche EV | Spinel | >35, =<60kWh | 44.7901 | 26.3732 | 28.8668 | 34.2153 | 32.7277 | 31.9176 | 31.1276 | 30.3572 | 29.6058
| Cell Cathode | USD2010 per kWh | niche EV | Spinel | >60kWh | 44.7901 | 26.3732 | 28.8668 | 34.2153 | 32.7277 | 31.9176 | 31.1276 | 30.3572 | 29.6058
| Cell Cathode | USD2010 per kWh | EV push | Spinel | =<15kWh | 44.7901 | 25.6882 | 21.605 | 25.0919 | 23.9415 | 21.6412 | 19.5619 | 17.6824 | 15.9835
| Cell Cathode | USD2010 per kWh | EV push | Spinel | 15-=20kWh | 44.7901 | 25.6882 | 21.605 | 25.0919 | 23.9415 | 21.6412 | 19.5619 | 17.6824 | 15.9835
| Cell Cathode | USD2010 per kWh | EV push | Spinel | >20, =<25kWh | 44.7901 | 25.6882 | 21.605 | 25.0919 | 23.9415 | 21.6412 | 19.5619 | 17.6824 | 15.9835
| Cell Cathode | USD2010 per kWh | EV push | Spinel | >25, =<35kWh | 44.7901 | 25.6882 | 21.605 | 25.0919 | 23.9415 | 21.6412 | 19.5619 | 17.6824 | 15.9835
| Cell Cathode | USD2010 per kWh | EV push | Spinel | >35, =<60kWh | 44.7901 | 25.6882 | 21.605 | 25.0919 | 23.9415 | 21.6412 | 19.5619 | 17.6824 | 15.9835
| Cell Cathode | USD2010 per kWh | EV push | Spinel | >60kWh | 44.7901 | 25.6882 | 21.605 | 25.0919 | 23.9415 | 21.6412 | 19.5619 | 17.6824 | 15.9835
| Cell Cathode | GBP2014 per kWh | base case | NMC | =<15kWh | 63.506 | 27.1511 | 25.554 | 26.2318 | 21.9546 | 20.3567 | 18.875 | 17.5012 | 16.2274
| Cell Cathode | GBP2014 per kWh | base case | NMC | 15-=20kWh | 63.506 | 27.1511 | 25.554 | 26.2318 | 21.9546 | 20.3567 | 18.875 | 17.5012 | 16.2274
| Cell Cathode | GBP2014 per kWh | base case | NMC | >20, =<25kWh | 63.506 | 27.1511 | 25.554 | 26.2318 | 21.9546 | 20.3567 | 18.875 | 17.5012 | 16.2274
| Cell Cathode | GBP2014 per kWh | base case | NMC | >25, =<35kWh | 63.506 | 27.1511 | 25.554 | 26.2318 | 21.9546 | 20.3567 | 18.875 | 17.5012 | 16.2274
| Cell Cathode | GBP2014 per kWh | base case | NMC | >35, =<60kWh | 63.506 | 27.1511 | 25.554 | 26.2318 | 21.9546 | 20.3567 | 18.875 | 17.5012 | 16.2274
| Cell Cathode | GBP2014 per kWh | base case | NMC | >60kWh | 63.506 | 27.1511 | 25.554 | 26.2318 | 21.9546 | 20.3567 | 18.875 | 17.5012 | 16.2274
| Cell Cathode | GBP2014 per kWh | niche EV | NMC | =<15kWh | 63.506 | 29.7345 | 27.1858 | 33.0906 | 30.7286 | 29.9681 | 29.2263 | 28.5029 | 27.7975
| Cell Cathode | GBP2014 per kWh | niche EV | NMC | 15-=20kWh | 63.506 | 29.7345 | 27.1858 | 33.0906 | 30.7286 | 29.9681 | 29.2263 | 28.5029 | 27.7975
| Cell Cathode | GBP2014 per kWh | niche EV | NMC | >20, =<25kWh | 63.506 | 29.7345 | 27.1858 | 33.0906 | 30.7286 | 29.9681 | 29.2263 | 28.5029 | 27.7975
| Cell Cathode | GBP2014 per kWh | niche EV | NMC | >25, =<35kWh | 63.506 | 29.7345 | 27.1858 | 33.0906 | 30.7286 | 29.9681 | 29.2263 | 28.5029 | 27.7975
| Cell Cathode | GBP2014 per kWh | niche EV | NMC | >35, =<60kWh | 63.506 | 29.7345 | 27.1858 | 33.0906 | 30.7286 | 29.9681 | 29.2263 | 28.5029 | 27.7975
| Cell Cathode | GBP2014 per kWh | niche EV | NMC | >60kWh | 63.506 | 29.7345 | 27.1858 | 33.0906 | 30.7286 | 29.9681 | 29.2263 | 28.5029 | 27.7975
| Cell Cathode | GBP2014 per kWh | EV push | NMC | =<15kWh | 63.506 | 25.8595 | 24.3383 | 24.2155 | 20.1266 | 18.1928 | 16.4449 | 14.8649 | 13.4367
| Cell Cathode | GBP2014 per kWh | EV push | NMC | 15-=20kWh | 63.506 | 25.8595 | 24.3383 | 24.2155 | 20.1266 | 18.1928 | 16.4449 | 14.8649 | 13.4367
| Cell Cathode | GBP2014 per kWh | EV push | NMC | >20, =<25kWh | 63.506 | 25.8595 | 24.3383 | 24.2155 | 20.1266 | 18.1928 | 16.4449 | 14.8649 | 13.4367
| Cell Cathode | GBP2014 per kWh | EV push | NMC | >25, =<35kWh | 63.506 | 25.8595 | 24.3383 | 24.2155 | 20.1266 | 18.1928 | 16.4449 | 14.8649 | 13.4367
| Cell Cathode | GBP2014 per kWh | EV push | NMC | >35, =<60kWh | 63.506 | 25.8595 | 24.3383 | 24.2155 | 20.1266 | 18.1928 | 16.4449 | 14.8649 | 13.4367
| Cell Cathode | GBP2014 per kWh | EV push | NMC | >60kWh | 63.506 | 25.8595 | 24.3383 | 24.2155 | 20.1266 | 18.1928 | 16.4449 | 14.8649 | 13.4367
| Cell Cathode | GBP2010 per kWh | base case | NMC | =<15kWh | 55.7385 | 23.8302 | 22.4284 | 23.0233 | 19.2693 | 17.8668 | 16.5664 | 15.3606 | 14.2426
| Cell Cathode | GBP2010 per kWh | base case | NMC | 15-=20kWh | 55.7385 | 23.8302 | 22.4284 | 23.0233 | 19.2693 | 17.8668 | 16.5664 | 15.3606 | 14.2426
| Cell Cathode | GBP2010 per kWh | base case | NMC | >20, =<25kWh | 55.7385 | 23.8302 | 22.4284 | 23.0233 | 19.2693 | 17.8668 | 16.5664 | 15.3606 | 14.2426
| Cell Cathode | GBP2010 per kWh | base case | NMC | >25, =<35kWh | 55.7385 | 23.8302 | 22.4284 | 23.0233 | 19.2693 | 17.8668 | 16.5664 | 15.3606 | 14.2426
| Cell Cathode | GBP2010 per kWh | base case | NMC | >35, =<60kWh | 55.7385 | 23.8302 | 22.4284 | 23.0233 | 19.2693 | 17.8668 | 16.5664 | 15.3606 | 14.2426
| Cell Cathode | GBP2010 per kWh | base case | NMC | >60kWh | 55.7385 | 23.8302 | 22.4284 | 23.0233 | 19.2693 | 17.8668 | 16.5664 | 15.3606 | 14.2426
| Cell Cathode | GBP2010 per kWh | niche EV | NMC | =<15kWh | 55.7385 | 26.0976 | 23.8606 | 29.0432 | 26.9702 | 26.3026 | 25.6516 | 25.0167 | 24.3975
| Cell Cathode | GBP2010 per kWh | niche EV | NMC | 15-=20kWh | 55.7385 | 26.0976 | 23.8606 | 29.0432 | 26.9702 | 26.3026 | 25.6516 | 25.0167 | 24.3975
| Cell Cathode | GBP2010 per kWh | niche EV | NMC | >20, =<25kWh | 55.7385 | 26.0976 | 23.8606 | 29.0432 | 26.9702 | 26.3026 | 25.6516 | 25.0167 | 24.3975
| Cell Cathode | GBP2010 per kWh | niche EV | NMC | >25, =<35kWh | 55.7385 | 26.0976 | 23.8606 | 29.0432 | 26.9702 | 26.3026 | 25.6516 | 25.0167 | 24.3975
| Cell Cathode | GBP2010 per kWh | niche EV | NMC | >35, =<60kWh | 55.7385 | 26.0976 | 23.8606 | 29.0432 | 26.9702 | 26.3026 | 25.6516 | 25.0167 | 24.3975
| Cell Cathode | GBP2010 per kWh | niche EV | NMC | >60kWh | 55.7385 | 26.0976 | 23.8606 | 29.0432 | 26.9702 | 26.3026 | 25.6516 | 25.0167 | 24.3975
| Cell Cathode | GBP2010 per kWh | EV push | NMC | =<15kWh | 55.7385 | 22.6965 | 21.3614 | 21.2537 | 17.6649 | 15.9676 | 14.4335 | 13.0467 | 11.7932
| Cell Cathode | GBP2010 per kWh | EV push | NMC | 15-=20kWh | 55.7385 | 22.6965 | 21.3614 | 21.2537 | 17.6649 | 15.9676 | 14.4335 | 13.0467 | 11.7932
| Cell Cathode | GBP2010 per kWh | EV push | NMC | >20, =<25kWh | 55.7385 | 22.6965 | 21.3614 | 21.2537 | 17.6649 | 15.9676 | 14.4335 | 13.0467 | 11.7932
| Cell Cathode | GBP2010 per kWh | EV push | NMC | >25, =<35kWh | 55.7385 | 22.6965 | 21.3614 | 21.2537 | 17.6649 | 15.9676 | 14.4335 | 13.0467 | 11.7932
| Cell Cathode | GBP2010 per kWh | EV push | NMC | >35, =<60kWh | 55.7385 | 22.6965 | 21.3614 | 21.2537 | 17.6649 | 15.9676 | 14.4335 | 13.0467 | 11.7932
| Cell Cathode | GBP2010 per kWh | EV push | NMC | >60kWh | 55.7385 | 22.6965 | 21.3614 | 21.2537 | 17.6649 | 15.9676 | 14.4335 | 13.0467 | 11.7932
| Cell Cathode | USD2010 per kWh | base case | NMC | =<15kWh | 85.3576 | 36.4934 | 34.3468 | 35.2578 | 29.5089 | 27.3611 | 25.3697 | 23.5232 | 21.8111
| Cell Cathode | USD2010 per kWh | base case | NMC | 15-=20kWh | 85.3576 | 36.4934 | 34.3468 | 35.2578 | 29.5089 | 27.3611 | 25.3697 | 23.5232 | 21.8111
| Cell Cathode | USD2010 per kWh | base case | NMC | >20, =<25kWh | 85.3576 | 36.4934 | 34.3468 | 35.2578 | 29.5089 | 27.3611 | 25.3697 | 23.5232 | 21.8111
| Cell Cathode | USD2010 per kWh | base case | NMC | >25, =<35kWh | 85.3576 | 36.4934 | 34.3468 | 35.2578 | 29.5089 | 27.3611 | 25.3697 | 23.5232 | 21.8111
| Cell Cathode | USD2010 per kWh | base case | NMC | >35, =<60kWh | 85.3576 | 36.4934 | 34.3468 | 35.2578 | 29.5089 | 27.3611 | 25.3697 | 23.5232 | 21.8111
| Cell Cathode | USD2010 per kWh | base case | NMC | >60kWh | 85.3576 | 36.4934 | 34.3468 | 35.2578 | 29.5089 | 27.3611 | 25.3697 | 23.5232 | 21.8111
| Cell Cathode | USD2010 per kWh | niche EV | NMC | =<15kWh | 85.3576 | 39.9657 | 36.54 | 44.4765 | 41.3019 | 40.2797 | 39.2827 | 38.3104 | 37.3622
| Cell Cathode | USD2010 per kWh | niche EV | NMC | 15-=20kWh | 85.3576 | 39.9657 | 36.54 | 44.4765 | 41.3019 | 40.2797 | 39.2827 | 38.3104 | 37.3622
| Cell Cathode | USD2010 per kWh | niche EV | NMC | >20, =<25kWh | 85.3576 | 39.9657 | 36.54 | 44.4765 | 41.3019 | 40.2797 | 39.2827 | 38.3104 | 37.3622
| Cell Cathode | USD2010 per kWh | niche EV | NMC | >25, =<35kWh | 85.3576 | 39.9657 | 36.54 | 44.4765 | 41.3019 | 40.2797 | 39.2827 | 38.3104 | 37.3622
| Cell Cathode | USD2010 per kWh | niche EV | NMC | >35, =<60kWh | 85.3576 | 39.9657 | 36.54 | 44.4765 | 41.3019 | 40.2797 | 39.2827 | 38.3104 | 37.3622
| Cell Cathode | USD2010 per kWh | niche EV | NMC | >60kWh | 85.3576 | 39.9657 | 36.54 | 44.4765 | 41.3019 | 40.2797 | 39.2827 | 38.3104 | 37.3622
| Cell Cathode | USD2010 per kWh | EV push | NMC | =<15kWh | 85.3576 | 34.7573 | 32.7128 | 32.5477 | 27.0519 | 24.4528 | 22.1033 | 19.9797 | 18.06
| Cell Cathode | USD2010 per kWh | EV push | NMC | 15-=20kWh | 85.3576 | 34.7573 | 32.7128 | 32.5477 | 27.0519 | 24.4528 | 22.1033 | 19.9797 | 18.06
| Cell Cathode | USD2010 per kWh | EV push | NMC | >20, =<25kWh | 85.3576 | 34.7573 | 32.7128 | 32.5477 | 27.0519 | 24.4528 | 22.1033 | 19.9797 | 18.06
| Cell Cathode | USD2010 per kWh | EV push | NMC | >25, =<35kWh | 85.3576 | 34.7573 | 32.7128 | 32.5477 | 27.0519 | 24.4528 | 22.1033 | 19.9797 | 18.06
| Cell Cathode | USD2010 per kWh | EV push | NMC | >35, =<60kWh | 85.3576 | 34.7573 | 32.7128 | 32.5477 | 27.0519 | 24.4528 | 22.1033 | 19.9797 | 18.06
| Cell Cathode | USD2010 per kWh | EV push | NMC | >60kWh | 85.3576 | 34.7573 | 32.7128 | 32.5477 | 27.0519 | 24.4528 | 22.1033 | 19.9797 | 18.06
| Cell Cathode | GBP2014 per kWh | base case | Polyanion | =<15kWh | 39.9232 | 27.1948 | 19.9281 | 16.4838 | 13.8819 | 12.8715 | 11.9347 | 11.0661 | 10.2606
| Cell Cathode | GBP2014 per kWh | base case | Polyanion | 15-=20kWh | 39.9232 | 27.1948 | 19.9281 | 17.3028 | 14.5353 | 13.4774 | 12.4964 | 11.5869 | 10.7436
| Cell Cathode | GBP2014 per kWh | base case | Polyanion | >20, =<25kWh | 39.9232 | 27.1948 | 19.9281 | 17.3028 | 14.5353 | 13.4774 | 12.4964 | 11.5869 | 10.7436
| Cell Cathode | GBP2014 per kWh | base case | Polyanion | >25, =<35kWh | 39.9232 | 27.1948 | 19.9281 | 17.3028 | 14.5353 | 13.4774 | 12.4964 | 11.5869 | 10.7436
| Cell Cathode | GBP2014 per kWh | base case | Polyanion | >35, =<60kWh | 39.9232 | 27.1948 | 19.9281 | 17.3028 | 14.5353 | 13.4774 | 12.4964 | 11.5869 | 10.7436
| Cell Cathode | GBP2014 per kWh | base case | Polyanion | >60kWh | 39.9232 | 27.1948 | 19.9281 | 17.3028 | 14.5353 | 13.4774 | 12.4964 | 11.5869 | 10.7436
| Cell Cathode | GBP2014 per kWh | niche EV | Polyanion | =<15kWh | 39.9232 | 36.2602 | 25.2341 | 23.2624 | 21.464 | 20.9328 | 20.4147 | 19.9094 | 19.4166
| Cell Cathode | GBP2014 per kWh | niche EV | Polyanion | 15-=20kWh | 39.9232 | 36.2602 | 25.2341 | 23.2624 | 21.464 | 20.9328 | 20.4147 | 19.9094 | 19.4166
| Cell Cathode | GBP2014 per kWh | niche EV | Polyanion | >20, =<25kWh | 39.9232 | 36.2602 | 25.2341 | 23.2624 | 21.464 | 20.9328 | 20.4147 | 19.9094 | 19.4166
| Cell Cathode | GBP2014 per kWh | niche EV | Polyanion | >25, =<35kWh | 39.9232 | 36.2602 | 25.2341 | 23.2624 | 21.464 | 20.9328 | 20.4147 | 19.9094 | 19.4166
| Cell Cathode | GBP2014 per kWh | niche EV | Polyanion | >35, =<60kWh | 39.9232 | 36.2602 | 25.2341 | 23.2624 | 21.464 | 20.9328 | 20.4147 | 19.9094 | 19.4166
| Cell Cathode | GBP2014 per kWh | niche EV | Polyanion | >60kWh | 39.9232 | 36.2602 | 25.2341 | 23.2624 | 21.464 | 20.9328 | 20.4147 | 19.9094 | 19.4166
| Cell Cathode | GBP2014 per kWh | EV push | Polyanion | =<15kWh | 39.9232 | 25.7337 | 15.5432 | 14.6792 | 13.8723 | 12.5394 | 11.3346 | 10.2456 | 9.2612
| Cell Cathode | GBP2014 per kWh | EV push | Polyanion | 15-=20kWh | 39.9232 | 25.7337 | 15.5432 | 15.3833 | 14.525 | 13.1295 | 11.868 | 10.7277 | 9.697
| Cell Cathode | GBP2014 per kWh | EV push | Polyanion | >20, =<25kWh | 39.9232 | 25.7337 | 15.5432 | 15.3833 | 14.525 | 13.1295 | 11.868 | 10.7277 | 9.697
| Cell Cathode | GBP2014 per kWh | EV push | Polyanion | >25, =<35kWh | 39.9232 | 25.7337 | 15.5432 | 15.3833 | 14.525 | 13.1295 | 11.868 | 10.7277 | 9.697
| Cell Cathode | GBP2014 per kWh | EV push | Polyanion | >35, =<60kWh | 39.9232 | 25.7337 | 15.5432 | 15.3833 | 14.525 | 13.1295 | 11.868 | 10.7277 | 9.697
| Cell Cathode | GBP2014 per kWh | EV push | Polyanion | >60kWh | 39.9232 | 25.7337 | 15.5432 | 15.3833 | 14.525 | 13.1295 | 11.868 | 10.7277 | 9.697
| Cell Cathode | GBP2010 per kWh | base case | Polyanion | =<15kWh | 35.0401 | 23.8686 | 17.4906 | 14.4677 | 12.184 | 11.2972 | 10.4749 | 9.7125 | 9.0056
| Cell Cathode | GBP2010 per kWh | base case | Polyanion | 15-=20kWh | 35.0401 | 23.8686 | 17.4906 | 15.1864 | 12.7575 | 11.8289 | 10.968 | 10.1697 | 9.4295
| Cell Cathode | GBP2010 per kWh | base case | Polyanion | >20, =<25kWh | 35.0401 | 23.8686 | 17.4906 | 15.1864 | 12.7575 | 11.8289 | 10.968 | 10.1697 | 9.4295
| Cell Cathode | GBP2010 per kWh | base case | Polyanion | >25, =<35kWh | 35.0401 | 23.8686 | 17.4906 | 15.1864 | 12.7575 | 11.8289 | 10.968 | 10.1697 | 9.4295
| Cell Cathode | GBP2010 per kWh | base case | Polyanion | >35, =<60kWh | 35.0401 | 23.8686 | 17.4906 | 15.1864 | 12.7575 | 11.8289 | 10.968 | 10.1697 | 9.4295
| Cell Cathode | GBP2010 per kWh | base case | Polyanion | >60kWh | 35.0401 | 23.8686 | 17.4906 | 15.1864 | 12.7575 | 11.8289 | 10.968 | 10.1697 | 9.4295
| Cell Cathode | GBP2010 per kWh | niche EV | Polyanion | =<15kWh | 35.0401 | 31.8252 | 22.1476 | 20.4171 | 18.8387 | 18.3724 | 17.9177 | 17.4742 | 17.0417
| Cell Cathode | GBP2010 per kWh | niche EV | Polyanion | 15-=20kWh | 35.0401 | 31.8252 | 22.1476 | 20.4171 | 18.8387 | 18.3724 | 17.9177 | 17.4742 | 17.0417
| Cell Cathode | GBP2010 per kWh | niche EV | Polyanion | >20, =<25kWh | 35.0401 | 31.8252 | 22.1476 | 20.4171 | 18.8387 | 18.3724 | 17.9177 | 17.4742 | 17.0417
| Cell Cathode | GBP2010 per kWh | niche EV | Polyanion | >25, =<35kWh | 35.0401 | 31.8252 | 22.1476 | 20.4171 | 18.8387 | 18.3724 | 17.9177 | 17.4742 | 17.0417
| Cell Cathode | GBP2010 per kWh | niche EV | Polyanion | >35, =<60kWh | 35.0401 | 31.8252 | 22.1476 | 20.4171 | 18.8387 | 18.3724 | 17.9177 | 17.4742 | 17.0417
| Cell Cathode | GBP2010 per kWh | niche EV | Polyanion | >60kWh | 35.0401 | 31.8252 | 22.1476 | 20.4171 | 18.8387 | 18.3724 | 17.9177 | 17.4742 | 17.0417
| Cell Cathode | GBP2010 per kWh | EV push | Polyanion | =<15kWh | 35.0401 | 22.5862 | 13.6421 | 12.8837 | 12.1755 | 11.0057 | 9.9483 | 8.9925 | 8.1285
| Cell Cathode | GBP2010 per kWh | EV push | Polyanion | 15-=20kWh | 35.0401 | 22.5862 | 13.6421 | 13.5017 | 12.7484 | 11.5236 | 10.4164 | 9.4156 | 8.511
| Cell Cathode | GBP2010 per kWh | EV push | Polyanion | >20, =<25kWh | 35.0401 | 22.5862 | 13.6421 | 13.5017 | 12.7484 | 11.5236 | 10.4164 | 9.4156 | 8.511
| Cell Cathode | GBP2010 per kWh | EV push | Polyanion | >25, =<35kWh | 35.0401 | 22.5862 | 13.6421 | 13.5017 | 12.7484 | 11.5236 | 10.4164 | 9.4156 | 8.511
| Cell Cathode | GBP2010 per kWh | EV push | Polyanion | >35, =<60kWh | 35.0401 | 22.5862 | 13.6421 | 13.5017 | 12.7484 | 11.5236 | 10.4164 | 9.4156 | 8.511
| Cell Cathode | GBP2010 per kWh | EV push | Polyanion | >60kWh | 35.0401 | 22.5862 | 13.6421 | 13.5017 | 12.7484 | 11.5236 | 10.4164 | 9.4156 | 8.511
| Cell Cathode | USD2010 per kWh | base case | Polyanion | =<15kWh | 53.6602 | 36.5522 | 26.785 | 22.1557 | 18.6585 | 17.3005 | 16.0413 | 14.8737 | 13.7912
| Cell Cathode | USD2010 per kWh | base case | Polyanion | 15-=20kWh | 53.6602 | 36.5522 | 26.785 | 23.2564 | 19.5367 | 18.1147 | 16.7963 | 15.5738 | 14.4403
| Cell Cathode | USD2010 per kWh | base case | Polyanion | >20, =<25kWh | 53.6602 | 36.5522 | 26.785 | 23.2564 | 19.5367 | 18.1147 | 16.7963 | 15.5738 | 14.4403
| Cell Cathode | USD2010 per kWh | base case | Polyanion | >25, =<35kWh | 53.6602 | 36.5522 | 26.785 | 23.2564 | 19.5367 | 18.1147 | 16.7963 | 15.5738 | 14.4403
| Cell Cathode | USD2010 per kWh | base case | Polyanion | >35, =<60kWh | 53.6602 | 36.5522 | 26.785 | 23.2564 | 19.5367 | 18.1147 | 16.7963 | 15.5738 | 14.4403
| Cell Cathode | USD2010 per kWh | base case | Polyanion | >60kWh | 53.6602 | 36.5522 | 26.785 | 23.2564 | 19.5367 | 18.1147 | 16.7963 | 15.5738 | 14.4403
| Cell Cathode | USD2010 per kWh | niche EV | Polyanion | =<15kWh | 53.6602 | 48.7369 | 33.9167 | 31.2666 | 28.8495 | 28.1354 | 27.4391 | 26.7599 | 26.0976
| Cell Cathode | USD2010 per kWh | niche EV | Polyanion | 15-=20kWh | 53.6602 | 48.7369 | 33.9167 | 31.2666 | 28.8495 | 28.1354 | 27.4391 | 26.7599 | 26.0976
| Cell Cathode | USD2010 per kWh | niche EV | Polyanion | >20, =<25kWh | 53.6602 | 48.7369 | 33.9167 | 31.2666 | 28.8495 | 28.1354 | 27.4391 | 26.7599 | 26.0976
| Cell Cathode | USD2010 per kWh | niche EV | Polyanion | >25, =<35kWh | 53.6602 | 48.7369 | 33.9167 | 31.2666 | 28.8495 | 28.1354 | 27.4391 | 26.7599 | 26.0976
| Cell Cathode | USD2010 per kWh | niche EV | Polyanion | >35, =<60kWh | 53.6602 | 48.7369 | 33.9167 | 31.2666 | 28.8495 | 28.1354 | 27.4391 | 26.7599 | 26.0976
| Cell Cathode | USD2010 per kWh | niche EV | Polyanion | >60kWh | 53.6602 | 48.7369 | 33.9167 | 31.2666 | 28.8495 | 28.1354 | 27.4391 | 26.7599 | 26.0976
| Cell Cathode | USD2010 per kWh | EV push | Polyanion | =<15kWh | 53.6602 | 34.5883 | 20.8913 | 19.73 | 18.6455 | 16.8541 | 15.2347 | 13.771 | 12.4479
| Cell Cathode | USD2010 per kWh | EV push | Polyanion | 15-=20kWh | 53.6602 | 34.5883 | 20.8913 | 20.6764 | 19.5229 | 17.6471 | 15.9516 | 14.419 | 13.0336
| Cell Cathode | USD2010 per kWh | EV push | Polyanion | >20, =<25kWh | 53.6602 | 34.5883 | 20.8913 | 20.6764 | 19.5229 | 17.6471 | 15.9516 | 14.419 | 13.0336
| Cell Cathode | USD2010 per kWh | EV push | Polyanion | >25, =<35kWh | 53.6602 | 34.5883 | 20.8913 | 20.6764 | 19.5229 | 17.6471 | 15.9516 | 14.419 | 13.0336
| Cell Cathode | USD2010 per kWh | EV push | Polyanion | >35, =<60kWh | 53.6602 | 34.5883 | 20.8913 | 20.6764 | 19.5229 | 17.6471 | 15.9516 | 14.419 | 13.0336
| Cell Cathode | USD2010 per kWh | EV push | Polyanion | >60kWh | 53.6602 | 34.5883 | 20.8913 | 20.6764 | 19.5229 | 17.6471 | 15.9516 | 14.419 | 13.0336
| Cell Anode | GBP2014 per kWh | base case | Spinel | =<15kWh | 22.6391 | 18.0374 | 11.199 | 4.6771 | 4.0089 | 3.7172 | 3.4466 | 3.1958 | 2.9632
| Cell Anode | GBP2014 per kWh | base case | Spinel | 15-=20kWh | 22.6391 | 18.0374 | 11.199 | 4.6771 | 4.0089 | 3.7172 | 3.4466 | 3.1958 | 2.9632
| Cell Anode | GBP2014 per kWh | base case | Spinel | >20, =<25kWh | 22.6391 | 18.0374 | 11.199 | 4.6771 | 4.0089 | 3.7172 | 3.4466 | 3.1958 | 2.9632
| Cell Anode | GBP2014 per kWh | base case | Spinel | >25, =<35kWh | 22.6391 | 18.0374 | 11.199 | 4.6771 | 4.0089 | 3.7172 | 3.4466 | 3.1958 | 2.9632
| Cell Anode | GBP2014 per kWh | base case | Spinel | >35, =<60kWh | 22.6391 | 18.0374 | 11.199 | 4.6771 | 4.0089 | 3.7172 | 3.4466 | 3.1958 | 2.9632
| Cell Anode | GBP2014 per kWh | base case | Spinel | >60kWh | 22.6391 | 18.0374 | 11.199 | 4.6771 | 4.0089 | 3.7172 | 3.4466 | 3.1958 | 2.9632
| Cell Anode | GBP2014 per kWh | niche EV | Spinel | =<15kWh | 22.6391 | 18.0374 | 12.5249 | 8.7316 | 6.6816 | 6.5162 | 6.3549 | 6.1976 | 6.0442
| Cell Anode | GBP2014 per kWh | niche EV | Spinel | 15-=20kWh | 22.6391 | 18.0374 | 12.5249 | 8.7316 | 6.6816 | 6.5162 | 6.3549 | 6.1976 | 6.0442
| Cell Anode | GBP2014 per kWh | niche EV | Spinel | >20, =<25kWh | 22.6391 | 18.0374 | 12.5249 | 8.7316 | 6.6816 | 6.5162 | 6.3549 | 6.1976 | 6.0442
| Cell Anode | GBP2014 per kWh | niche EV | Spinel | >25, =<35kWh | 22.6391 | 18.0374 | 12.5249 | 8.7316 | 6.6816 | 6.5162 | 6.3549 | 6.1976 | 6.0442
| Cell Anode | GBP2014 per kWh | niche EV | Spinel | >35, =<60kWh | 22.6391 | 18.0374 | 12.5249 | 8.7316 | 6.6816 | 6.5162 | 6.3549 | 6.1976 | 6.0442
| Cell Anode | GBP2014 per kWh | niche EV | Spinel | >60kWh | 22.6391 | 18.0374 | 12.5249 | 8.7316 | 6.6816 | 6.5162 | 6.3549 | 6.1976 | 6.0442
| Cell Anode | GBP2014 per kWh | EV push | Spinel | =<15kWh | 22.6391 | 18.0374 | 11.199 | 4.6771 | 4.0089 | 3.6238 | 3.2756 | 2.9609 | 2.6764
| Cell Anode | GBP2014 per kWh | EV push | Spinel | 15-=20kWh | 22.6391 | 18.0374 | 11.199 | 4.6771 | 4.0089 | 3.6238 | 3.2756 | 2.9609 | 2.6764
| Cell Anode | GBP2014 per kWh | EV push | Spinel | >20, =<25kWh | 22.6391 | 18.0374 | 11.199 | 4.6771 | 4.0089 | 3.6238 | 3.2756 | 2.9609 | 2.6764
| Cell Anode | GBP2014 per kWh | EV push | Spinel | >25, =<35kWh | 22.6391 | 18.0374 | 11.199 | 4.6771 | 4.0089 | 3.6238 | 3.2756 | 2.9609 | 2.6764
| Cell Anode | GBP2014 per kWh | EV push | Spinel | >35, =<60kWh | 22.6391 | 18.0374 | 11.199 | 4.6771 | 4.0089 | 3.6238 | 3.2756 | 2.9609 | 2.6764
| Cell Anode | GBP2014 per kWh | EV push | Spinel | >60kWh | 22.6391 | 18.0374 | 11.199 | 4.6771 | 4.0089 | 3.6238 | 3.2756 | 2.9609 | 2.6764
| Cell Anode | GBP2010 per kWh | base case | Spinel | =<15kWh | 19.8701 | 15.8313 | 9.8292 | 4.105 | 3.5186 | 3.2625 | 3.025 | 2.8049 | 2.6007
| Cell Anode | GBP2010 per kWh | base case | Spinel | 15-=20kWh | 19.8701 | 15.8313 | 9.8292 | 4.105 | 3.5186 | 3.2625 | 3.025 | 2.8049 | 2.6007
| Cell Anode | GBP2010 per kWh | base case | Spinel | >20, =<25kWh | 19.8701 | 15.8313 | 9.8292 | 4.105 | 3.5186 | 3.2625 | 3.025 | 2.8049 | 2.6007
| Cell Anode | GBP2010 per kWh | base case | Spinel | >25, =<35kWh | 19.8701 | 15.8313 | 9.8292 | 4.105 | 3.5186 | 3.2625 | 3.025 | 2.8049 | 2.6007
| Cell Anode | GBP2010 per kWh | base case | Spinel | >35, =<60kWh | 19.8701 | 15.8313 | 9.8292 | 4.105 | 3.5186 | 3.2625 | 3.025 | 2.8049 | 2.6007
| Cell Anode | GBP2010 per kWh | base case | Spinel | >60kWh | 19.8701 | 15.8313 | 9.8292 | 4.105 | 3.5186 | 3.2625 | 3.025 | 2.8049 | 2.6007
| Cell Anode | GBP2010 per kWh | niche EV | Spinel | =<15kWh | 19.8701 | 15.8313 | 10.993 | 7.6636 | 5.8643 | 5.7192 | 5.5776 | 5.4396 | 5.3049
| Cell Anode | GBP2010 per kWh | niche EV | Spinel | 15-=20kWh | 19.8701 | 15.8313 | 10.993 | 7.6636 | 5.8643 | 5.7192 | 5.5776 | 5.4396 | 5.3049
| Cell Anode | GBP2010 per kWh | niche EV | Spinel | >20, =<25kWh | 19.8701 | 15.8313 | 10.993 | 7.6636 | 5.8643 | 5.7192 | 5.5776 | 5.4396 | 5.3049
| Cell Anode | GBP2010 per kWh | niche EV | Spinel | >25, =<35kWh | 19.8701 | 15.8313 | 10.993 | 7.6636 | 5.8643 | 5.7192 | 5.5776 | 5.4396 | 5.3049
| Cell Anode | GBP2010 per kWh | niche EV | Spinel | >35, =<60kWh | 19.8701 | 15.8313 | 10.993 | 7.6636 | 5.8643 | 5.7192 | 5.5776 | 5.4396 | 5.3049
| Cell Anode | GBP2010 per kWh | niche EV | Spinel | >60kWh | 19.8701 | 15.8313 | 10.993 | 7.6636 | 5.8643 | 5.7192 | 5.5776 | 5.4396 | 5.3049
| Cell Anode | GBP2010 per kWh | EV push | Spinel | =<15kWh | 19.8701 | 15.8313 | 9.8292 | 4.105 | 3.5186 | 3.1805 | 2.875 | 2.5987 | 2.349
| Cell Anode | GBP2010 per kWh | EV push | Spinel | 15-=20kWh | 19.8701 | 15.8313 | 9.8292 | 4.105 | 3.5186 | 3.1805 | 2.875 | 2.5987 | 2.349
| Cell Anode | GBP2010 per kWh | EV push | Spinel | >20, =<25kWh | 19.8701 | 15.8313 | 9.8292 | 4.105 | 3.5186 | 3.1805 | 2.875 | 2.5987 | 2.349
| Cell Anode | GBP2010 per kWh | EV push | Spinel | >25, =<35kWh | 19.8701 | 15.8313 | 9.8292 | 4.105 | 3.5186 | 3.1805 | 2.875 | 2.5987 | 2.349
| Cell Anode | GBP2010 per kWh | EV push | Spinel | >35, =<60kWh | 19.8701 | 15.8313 | 9.8292 | 4.105 | 3.5186 | 3.1805 | 2.875 | 2.5987 | 2.349
| Cell Anode | GBP2010 per kWh | EV push | Spinel | >60kWh | 19.8701 | 15.8313 | 9.8292 | 4.105 | 3.5186 | 3.1805 | 2.875 | 2.5987 | 2.349
| Cell Anode | USD2010 per kWh | base case | Spinel | =<15kWh | 30.4289 | 24.2439 | 15.0524 | 6.2864 | 5.3884 | 4.9962 | 4.6325 | 4.2954 | 3.9827
| Cell Anode | USD2010 per kWh | base case | Spinel | 15-=20kWh | 30.4289 | 24.2439 | 15.0524 | 6.2864 | 5.3884 | 4.9962 | 4.6325 | 4.2954 | 3.9827
| Cell Anode | USD2010 per kWh | base case | Spinel | >20, =<25kWh | 30.4289 | 24.2439 | 15.0524 | 6.2864 | 5.3884 | 4.9962 | 4.6325 | 4.2954 | 3.9827
| Cell Anode | USD2010 per kWh | base case | Spinel | >25, =<35kWh | 30.4289 | 24.2439 | 15.0524 | 6.2864 | 5.3884 | 4.9962 | 4.6325 | 4.2954 | 3.9827
| Cell Anode | USD2010 per kWh | base case | Spinel | >35, =<60kWh | 30.4289 | 24.2439 | 15.0524 | 6.2864 | 5.3884 | 4.9962 | 4.6325 | 4.2954 | 3.9827
| Cell Anode | USD2010 per kWh | base case | Spinel | >60kWh | 30.4289 | 24.2439 | 15.0524 | 6.2864 | 5.3884 | 4.9962 | 4.6325 | 4.2954 | 3.9827
| Cell Anode | USD2010 per kWh | niche EV | Spinel | =<15kWh | 30.4289 | 24.2439 | 16.8345 | 11.736 | 8.9806 | 8.7583 | 8.5415 | 8.3301 | 8.124
| Cell Anode | USD2010 per kWh | niche EV | Spinel | 15-=20kWh | 30.4289 | 24.2439 | 16.8345 | 11.736 | 8.9806 | 8.7583 | 8.5415 | 8.3301 | 8.124
| Cell Anode | USD2010 per kWh | niche EV | Spinel | >20, =<25kWh | 30.4289 | 24.2439 | 16.8345 | 11.736 | 8.9806 | 8.7583 | 8.5415 | 8.3301 | 8.124
| Cell Anode | USD2010 per kWh | niche EV | Spinel | >25, =<35kWh | 30.4289 | 24.2439 | 16.8345 | 11.736 | 8.9806 | 8.7583 | 8.5415 | 8.3301 | 8.124
| Cell Anode | USD2010 per kWh | niche EV | Spinel | >35, =<60kWh | 30.4289 | 24.2439 | 16.8345 | 11.736 | 8.9806 | 8.7583 | 8.5415 | 8.3301 | 8.124
| Cell Anode | USD2010 per kWh | niche EV | Spinel | >60kWh | 30.4289 | 24.2439 | 16.8345 | 11.736 | 8.9806 | 8.7583 | 8.5415 | 8.3301 | 8.124
| Cell Anode | USD2010 per kWh | EV push | Spinel | =<15kWh | 30.4289 | 24.2439 | 15.0524 | 6.2864 | 5.3884 | 4.8707 | 4.4027 | 3.9797 | 3.5973
| Cell Anode | USD2010 per kWh | EV push | Spinel | 15-=20kWh | 30.4289 | 24.2439 | 15.0524 | 6.2864 | 5.3884 | 4.8707 | 4.4027 | 3.9797 | 3.5973
| Cell Anode | USD2010 per kWh | EV push | Spinel | >20, =<25kWh | 30.4289 | 24.2439 | 15.0524 | 6.2864 | 5.3884 | 4.8707 | 4.4027 | 3.9797 | 3.5973
| Cell Anode | USD2010 per kWh | EV push | Spinel | >25, =<35kWh | 30.4289 | 24.2439 | 15.0524 | 6.2864 | 5.3884 | 4.8707 | 4.4027 | 3.9797 | 3.5973
| Cell Anode | USD2010 per kWh | EV push | Spinel | >35, =<60kWh | 30.4289 | 24.2439 | 15.0524 | 6.2864 | 5.3884 | 4.8707 | 4.4027 | 3.9797 | 3.5973
| Cell Anode | USD2010 per kWh | EV push | Spinel | >60kWh | 30.4289 | 24.2439 | 15.0524 | 6.2864 | 5.3884 | 4.8707 | 4.4027 | 3.9797 | 3.5973
| Cell Anode | GBP2014 per kWh | base case | NMC | =<15kWh | 23.8969 | 19.5406 | 12.1323 | 5.9763 | 4.9841 | 4.6213 | 4.285 | 3.9731 | 3.6839
| Cell Anode | GBP2014 per kWh | base case | NMC | 15-=20kWh | 23.8969 | 19.5406 | 12.1323 | 5.9763 | 4.9841 | 4.6213 | 4.285 | 3.9731 | 3.6839
| Cell Anode | GBP2014 per kWh | base case | NMC | >20, =<25kWh | 23.8969 | 19.5406 | 12.1323 | 5.9763 | 4.9841 | 4.6213 | 4.285 | 3.9731 | 3.6839
| Cell Anode | GBP2014 per kWh | base case | NMC | >25, =<35kWh | 23.8969 | 19.5406 | 12.1323 | 5.9763 | 4.9841 | 4.6213 | 4.285 | 3.9731 | 3.6839
| Cell Anode | GBP2014 per kWh | base case | NMC | >35, =<60kWh | 23.8969 | 19.5406 | 12.1323 | 5.9763 | 4.9841 | 4.6213 | 4.285 | 3.9731 | 3.6839
| Cell Anode | GBP2014 per kWh | base case | NMC | >60kWh | 23.8969 | 19.5406 | 12.1323 | 5.9763 | 4.9841 | 4.6213 | 4.285 | 3.9731 | 3.6839
| Cell Anode | GBP2014 per kWh | niche EV | NMC | =<15kWh | 23.8969 | 19.5406 | 13.5686 | 10.672 | 8.5376 | 8.3263 | 8.1202 | 7.9192 | 7.7232
| Cell Anode | GBP2014 per kWh | niche EV | NMC | 15-=20kWh | 23.8969 | 19.5406 | 13.5686 | 10.672 | 8.5376 | 8.3263 | 8.1202 | 7.9192 | 7.7232
| Cell Anode | GBP2014 per kWh | niche EV | NMC | >20, =<25kWh | 23.8969 | 19.5406 | 13.5686 | 10.672 | 8.5376 | 8.3263 | 8.1202 | 7.9192 | 7.7232
| Cell Anode | GBP2014 per kWh | niche EV | NMC | >25, =<35kWh | 23.8969 | 19.5406 | 13.5686 | 10.672 | 8.5376 | 8.3263 | 8.1202 | 7.9192 | 7.7232
| Cell Anode | GBP2014 per kWh | niche EV | NMC | >35, =<60kWh | 23.8969 | 19.5406 | 13.5686 | 10.672 | 8.5376 | 8.3263 | 8.1202 | 7.9192 | 7.7232
| Cell Anode | GBP2014 per kWh | niche EV | NMC | >60kWh | 23.8969 | 19.5406 | 13.5686 | 10.672 | 8.5376 | 8.3263 | 8.1202 | 7.9192 | 7.7232
| Cell Anode | GBP2014 per kWh | EV push | NMC | =<15kWh | 23.8969 | 19.5406 | 12.1323 | 5.9763 | 4.9841 | 4.5052 | 4.0724 | 3.6811 | 3.3274
| Cell Anode | GBP2014 per kWh | EV push | NMC | 15-=20kWh | 23.8969 | 19.5406 | 12.1323 | 5.9763 | 4.9841 | 4.5052 | 4.0724 | 3.6811 | 3.3274
| Cell Anode | GBP2014 per kWh | EV push | NMC | >20, =<25kWh | 23.8969 | 19.5406 | 12.1323 | 5.9763 | 4.9841 | 4.5052 | 4.0724 | 3.6811 | 3.3274
| Cell Anode | GBP2014 per kWh | EV push | NMC | >25, =<35kWh | 23.8969 | 19.5406 | 12.1323 | 5.9763 | 4.9841 | 4.5052 | 4.0724 | 3.6811 | 3.3274
| Cell Anode | GBP2014 per kWh | EV push | NMC | >35, =<60kWh | 23.8969 | 19.5406 | 12.1323 | 5.9763 | 4.9841 | 4.5052 | 4.0724 | 3.6811 | 3.3274
| Cell Anode | GBP2014 per kWh | EV push | NMC | >60kWh | 23.8969 | 19.5406 | 12.1323 | 5.9763 | 4.9841 | 4.5052 | 4.0724 | 3.6811 | 3.3274
| Cell Anode | GBP2010 per kWh | base case | NMC | =<15kWh | 20.974 | 17.1505 | 10.6483 | 5.2453 | 4.3745 | 4.0561 | 3.7609 | 3.4871 | 3.2333
| Cell Anode | GBP2010 per kWh | base case | NMC | 15-=20kWh | 20.974 | 17.1505 | 10.6483 | 5.2453 | 4.3745 | 4.0561 | 3.7609 | 3.4871 | 3.2333
| Cell Anode | GBP2010 per kWh | base case | NMC | >20, =<25kWh | 20.974 | 17.1505 | 10.6483 | 5.2453 | 4.3745 | 4.0561 | 3.7609 | 3.4871 | 3.2333
| Cell Anode | GBP2010 per kWh | base case | NMC | >25, =<35kWh | 20.974 | 17.1505 | 10.6483 | 5.2453 | 4.3745 | 4.0561 | 3.7609 | 3.4871 | 3.2333
| Cell Anode | GBP2010 per kWh | base case | NMC | >35, =<60kWh | 20.974 | 17.1505 | 10.6483 | 5.2453 | 4.3745 | 4.0561 | 3.7609 | 3.4871 | 3.2333
| Cell Anode | GBP2010 per kWh | base case | NMC | >60kWh | 20.974 | 17.1505 | 10.6483 | 5.2453 | 4.3745 | 4.0561 | 3.7609 | 3.4871 | 3.2333
| Cell Anode | GBP2010 per kWh | niche EV | NMC | =<15kWh | 20.974 | 17.1505 | 11.909 | 9.3667 | 7.4933 | 7.3079 | 7.127 | 6.9506 | 6.7785
| Cell Anode | GBP2010 per kWh | niche EV | NMC | 15-=20kWh | 20.974 | 17.1505 | 11.909 | 9.3667 | 7.4933 | 7.3079 | 7.127 | 6.9506 | 6.7785
| Cell Anode | GBP2010 per kWh | niche EV | NMC | >20, =<25kWh | 20.974 | 17.1505 | 11.909 | 9.3667 | 7.4933 | 7.3079 | 7.127 | 6.9506 | 6.7785
| Cell Anode | GBP2010 per kWh | niche EV | NMC | >25, =<35kWh | 20.974 | 17.1505 | 11.909 | 9.3667 | 7.4933 | 7.3079 | 7.127 | 6.9506 | 6.7785
| Cell Anode | GBP2010 per kWh | niche EV | NMC | >35, =<60kWh | 20.974 | 17.1505 | 11.909 | 9.3667 | 7.4933 | 7.3079 | 7.127 | 6.9506 | 6.7785
| Cell Anode | GBP2010 per kWh | niche EV | NMC | >60kWh | 20.974 | 17.1505 | 11.909 | 9.3667 | 7.4933 | 7.3079 | 7.127 | 6.9506 | 6.7785
| Cell Anode | GBP2010 per kWh | EV push | NMC | =<15kWh | 20.974 | 17.1505 | 10.6483 | 5.2453 | 4.3745 | 3.9542 | 3.5743 | 3.2309 | 2.9204
| Cell Anode | GBP2010 per kWh | EV push | NMC | 15-=20kWh | 20.974 | 17.1505 | 10.6483 | 5.2453 | 4.3745 | 3.9542 | 3.5743 | 3.2309 | 2.9204
| Cell Anode | GBP2010 per kWh | EV push | NMC | >20, =<25kWh | 20.974 | 17.1505 | 10.6483 | 5.2453 | 4.3745 | 3.9542 | 3.5743 | 3.2309 | 2.9204
| Cell Anode | GBP2010 per kWh | EV push | NMC | >25, =<35kWh | 20.974 | 17.1505 | 10.6483 | 5.2453 | 4.3745 | 3.9542 | 3.5743 | 3.2309 | 2.9204
| Cell Anode | GBP2010 per kWh | EV push | NMC | >35, =<60kWh | 20.974 | 17.1505 | 10.6483 | 5.2453 | 4.3745 | 3.9542 | 3.5743 | 3.2309 | 2.9204
| Cell Anode | GBP2010 per kWh | EV push | NMC | >60kWh | 20.974 | 17.1505 | 10.6483 | 5.2453 | 4.3745 | 3.9542 | 3.5743 | 3.2309 | 2.9204
| Cell Anode | USD2010 per kWh | base case | NMC | =<15kWh | 32.1194 | 26.2642 | 16.3068 | 8.0327 | 6.699 | 6.2115 | 5.7594 | 5.3402 | 4.9515
| Cell Anode | USD2010 per kWh | base case | NMC | 15-=20kWh | 32.1194 | 26.2642 | 16.3068 | 8.0327 | 6.699 | 6.2115 | 5.7594 | 5.3402 | 4.9515
| Cell Anode | USD2010 per kWh | base case | NMC | >20, =<25kWh | 32.1194 | 26.2642 | 16.3068 | 8.0327 | 6.699 | 6.2115 | 5.7594 | 5.3402 | 4.9515
| Cell Anode | USD2010 per kWh | base case | NMC | >25, =<35kWh | 32.1194 | 26.2642 | 16.3068 | 8.0327 | 6.699 | 6.2115 | 5.7594 | 5.3402 | 4.9515
| Cell Anode | USD2010 per kWh | base case | NMC | >35, =<60kWh | 32.1194 | 26.2642 | 16.3068 | 8.0327 | 6.699 | 6.2115 | 5.7594 | 5.3402 | 4.9515
| Cell Anode | USD2010 per kWh | base case | NMC | >60kWh | 32.1194 | 26.2642 | 16.3068 | 8.0327 | 6.699 | 6.2115 | 5.7594 | 5.3402 | 4.9515
| Cell Anode | USD2010 per kWh | niche EV | NMC | =<15kWh | 32.1194 | 26.2642 | 18.2374 | 14.344 | 11.4752 | 11.1912 | 10.9142 | 10.6441 | 10.3806
| Cell Anode | USD2010 per kWh | niche EV | NMC | 15-=20kWh | 32.1194 | 26.2642 | 18.2374 | 14.344 | 11.4752 | 11.1912 | 10.9142 | 10.6441 | 10.3806
| Cell Anode | USD2010 per kWh | niche EV | NMC | >20, =<25kWh | 32.1194 | 26.2642 | 18.2374 | 14.344 | 11.4752 | 11.1912 | 10.9142 | 10.6441 | 10.3806
| Cell Anode | USD2010 per kWh | niche EV | NMC | >25, =<35kWh | 32.1194 | 26.2642 | 18.2374 | 14.344 | 11.4752 | 11.1912 | 10.9142 | 10.6441 | 10.3806
| Cell Anode | USD2010 per kWh | niche EV | NMC | >35, =<60kWh | 32.1194 | 26.2642 | 18.2374 | 14.344 | 11.4752 | 11.1912 | 10.9142 | 10.6441 | 10.3806
| Cell Anode | USD2010 per kWh | niche EV | NMC | >60kWh | 32.1194 | 26.2642 | 18.2374 | 14.344 | 11.4752 | 11.1912 | 10.9142 | 10.6441 | 10.3806
| Cell Anode | USD2010 per kWh | EV push | NMC | =<15kWh | 32.1194 | 26.2642 | 16.3068 | 8.0327 | 6.699 | 6.0554 | 5.4736 | 4.9477 | 4.4723
| Cell Anode | USD2010 per kWh | EV push | NMC | 15-=20kWh | 32.1194 | 26.2642 | 16.3068 | 8.0327 | 6.699 | 6.0554 | 5.4736 | 4.9477 | 4.4723
| Cell Anode | USD2010 per kWh | EV push | NMC | >20, =<25kWh | 32.1194 | 26.2642 | 16.3068 | 8.0327 | 6.699 | 6.0554 | 5.4736 | 4.9477 | 4.4723
| Cell Anode | USD2010 per kWh | EV push | NMC | >25, =<35kWh | 32.1194 | 26.2642 | 16.3068 | 8.0327 | 6.699 | 6.0554 | 5.4736 | 4.9477 | 4.4723
| Cell Anode | USD2010 per kWh | EV push | NMC | >35, =<60kWh | 32.1194 | 26.2642 | 16.3068 | 8.0327 | 6.699 | 6.0554 | 5.4736 | 4.9477 | 4.4723
| Cell Anode | USD2010 per kWh | EV push | NMC | >60kWh | 32.1194 | 26.2642 | 16.3068 | 8.0327 | 6.699 | 6.0554 | 5.4736 | 4.9477 | 4.4723
| Cell Anode | GBP2014 per kWh | base case | Polyanion | =<15kWh | 26.0693 | 20.69 | 11.199 | 5.5166 | 4.7285 | 4.3843 | 4.0652 | 3.7694 | 3.495
| Cell Anode | GBP2014 per kWh | base case | Polyanion | 15-=20kWh | 26.0693 | 20.69 | 11.199 | 4.8897 | 4.1912 | 3.8861 | 3.6033 | 3.341 | 3.0978
| Cell Anode | GBP2014 per kWh | base case | Polyanion | >20, =<25kWh | 26.0693 | 20.69 | 11.199 | 4.8897 | 4.1912 | 3.8861 | 3.6033 | 3.341 | 3.0978
| Cell Anode | GBP2014 per kWh | base case | Polyanion | >25, =<35kWh | 26.0693 | 20.69 | 11.199 | 4.8897 | 4.1912 | 3.8861 | 3.6033 | 3.341 | 3.0978
| Cell Anode | GBP2014 per kWh | base case | Polyanion | >35, =<60kWh | 26.0693 | 20.69 | 11.199 | 4.8897 | 4.1912 | 3.8861 | 3.6033 | 3.341 | 3.0978
| Cell Anode | GBP2014 per kWh | base case | Polyanion | >60kWh | 26.0693 | 20.69 | 11.199 | 4.8897 | 4.1912 | 3.8861 | 3.6033 | 3.341 | 3.0978
| Cell Anode | GBP2014 per kWh | niche EV | Polyanion | =<15kWh | 26.0693 | 20.69 | 12.5249 | 9.851 | 7.8808 | 7.6858 | 7.4955 | 7.31 | 7.1291
| Cell Anode | GBP2014 per kWh | niche EV | Polyanion | 15-=20kWh | 26.0693 | 20.69 | 12.5249 | 9.851 | 7.8808 | 7.6858 | 7.4955 | 7.31 | 7.1291
| Cell Anode | GBP2014 per kWh | niche EV | Polyanion | >20, =<25kWh | 26.0693 | 20.69 | 12.5249 | 9.851 | 7.8808 | 7.6858 | 7.4955 | 7.31 | 7.1291
| Cell Anode | GBP2014 per kWh | niche EV | Polyanion | >25, =<35kWh | 26.0693 | 20.69 | 12.5249 | 9.851 | 7.8808 | 7.6858 | 7.4955 | 7.31 | 7.1291
| Cell Anode | GBP2014 per kWh | niche EV | Polyanion | >35, =<60kWh | 26.0693 | 20.69 | 12.5249 | 9.851 | 7.8808 | 7.6858 | 7.4955 | 7.31 | 7.1291
| Cell Anode | GBP2014 per kWh | niche EV | Polyanion | >60kWh | 26.0693 | 20.69 | 12.5249 | 9.851 | 7.8808 | 7.6858 | 7.4955 | 7.31 | 7.1291
| Cell Anode | GBP2014 per kWh | EV push | Polyanion | =<15kWh | 26.0693 | 20.69 | 11.199 | 5.5166 | 4.7285 | 4.2742 | 3.8635 | 3.4923 | 3.1568
| Cell Anode | GBP2014 per kWh | EV push | Polyanion | 15-=20kWh | 26.0693 | 20.69 | 11.199 | 4.8897 | 4.1912 | 3.7885 | 3.4245 | 3.0955 | 2.7981
| Cell Anode | GBP2014 per kWh | EV push | Polyanion | >20, =<25kWh | 26.0693 | 20.69 | 11.199 | 4.8897 | 4.1912 | 3.7885 | 3.4245 | 3.0955 | 2.7981
| Cell Anode | GBP2014 per kWh | EV push | Polyanion | >25, =<35kWh | 26.0693 | 20.69 | 11.199 | 4.8897 | 4.1912 | 3.7885 | 3.4245 | 3.0955 | 2.7981
| Cell Anode | GBP2014 per kWh | EV push | Polyanion | >35, =<60kWh | 26.0693 | 20.69 | 11.199 | 4.8897 | 4.1912 | 3.7885 | 3.4245 | 3.0955 | 2.7981
| Cell Anode | GBP2014 per kWh | EV push | Polyanion | >60kWh | 26.0693 | 20.69 | 11.199 | 4.8897 | 4.1912 | 3.7885 | 3.4245 | 3.0955 | 2.7981
| Cell Anode | GBP2010 per kWh | base case | Polyanion | =<15kWh | 22.8807 | 18.1594 | 9.8292 | 4.8418 | 4.1501 | 3.8481 | 3.568 | 3.3083 | 3.0675
| Cell Anode | GBP2010 per kWh | base case | Polyanion | 15-=20kWh | 22.8807 | 18.1594 | 9.8292 | 4.2916 | 3.6785 | 3.4108 | 3.1626 | 2.9324 | 2.7189
| Cell Anode | GBP2010 per kWh | base case | Polyanion | >20, =<25kWh | 22.8807 | 18.1594 | 9.8292 | 4.2916 | 3.6785 | 3.4108 | 3.1626 | 2.9324 | 2.7189
| Cell Anode | GBP2010 per kWh | base case | Polyanion | >25, =<35kWh | 22.8807 | 18.1594 | 9.8292 | 4.2916 | 3.6785 | 3.4108 | 3.1626 | 2.9324 | 2.7189
| Cell Anode | GBP2010 per kWh | base case | Polyanion | >35, =<60kWh | 22.8807 | 18.1594 | 9.8292 | 4.2916 | 3.6785 | 3.4108 | 3.1626 | 2.9324 | 2.7189
| Cell Anode | GBP2010 per kWh | base case | Polyanion | >60kWh | 22.8807 | 18.1594 | 9.8292 | 4.2916 | 3.6785 | 3.4108 | 3.1626 | 2.9324 | 2.7189
| Cell Anode | GBP2010 per kWh | niche EV | Polyanion | =<15kWh | 22.8807 | 18.1594 | 10.993 | 8.6461 | 6.9169 | 6.7457 | 6.5787 | 6.4159 | 6.2571
| Cell Anode | GBP2010 per kWh | niche EV | Polyanion | 15-=20kWh | 22.8807 | 18.1594 | 10.993 | 8.6461 | 6.9169 | 6.7457 | 6.5787 | 6.4159 | 6.2571
| Cell Anode | GBP2010 per kWh | niche EV | Polyanion | >20, =<25kWh | 22.8807 | 18.1594 | 10.993 | 8.6461 | 6.9169 | 6.7457 | 6.5787 | 6.4159 | 6.2571
| Cell Anode | GBP2010 per kWh | niche EV | Polyanion | >25, =<35kWh | 22.8807 | 18.1594 | 10.993 | 8.6461 | 6.9169 | 6.7457 | 6.5787 | 6.4159 | 6.2571
| Cell Anode | GBP2010 per kWh | niche EV | Polyanion | >35, =<60kWh | 22.8807 | 18.1594 | 10.993 | 8.6461 | 6.9169 | 6.7457 | 6.5787 | 6.4159 | 6.2571
| Cell Anode | GBP2010 per kWh | niche EV | Polyanion | >60kWh | 22.8807 | 18.1594 | 10.993 | 8.6461 | 6.9169 | 6.7457 | 6.5787 | 6.4159 | 6.2571
| Cell Anode | GBP2010 per kWh | EV push | Polyanion | =<15kWh | 22.8807 | 18.1594 | 9.8292 | 4.8418 | 4.1501 | 3.7514 | 3.391 | 3.0652 | 2.7707
| Cell Anode | GBP2010 per kWh | EV push | Polyanion | 15-=20kWh | 22.8807 | 18.1594 | 9.8292 | 4.2916 | 3.6785 | 3.3251 | 3.0056 | 2.7169 | 2.4558
| Cell Anode | GBP2010 per kWh | EV push | Polyanion | >20, =<25kWh | 22.8807 | 18.1594 | 9.8292 | 4.2916 | 3.6785 | 3.3251 | 3.0056 | 2.7169 | 2.4558
| Cell Anode | GBP2010 per kWh | EV push | Polyanion | >25, =<35kWh | 22.8807 | 18.1594 | 9.8292 | 4.2916 | 3.6785 | 3.3251 | 3.0056 | 2.7169 | 2.4558
| Cell Anode | GBP2010 per kWh | EV push | Polyanion | >35, =<60kWh | 22.8807 | 18.1594 | 9.8292 | 4.2916 | 3.6785 | 3.3251 | 3.0056 | 2.7169 | 2.4558
| Cell Anode | GBP2010 per kWh | EV push | Polyanion | >60kWh | 22.8807 | 18.1594 | 9.8292 | 4.2916 | 3.6785 | 3.3251 | 3.0056 | 2.7169 | 2.4558
| Cell Anode | USD2010 per kWh | base case | Polyanion | =<15kWh | 35.0394 | 27.8092 | 15.0524 | 7.4148 | 6.3555 | 5.8929 | 5.464 | 5.0663 | 4.6976
| Cell Anode | USD2010 per kWh | base case | Polyanion | 15-=20kWh | 35.0394 | 27.8092 | 15.0524 | 6.5722 | 5.6333 | 5.2233 | 4.8431 | 4.4906 | 4.1638
| Cell Anode | USD2010 per kWh | base case | Polyanion | >20, =<25kWh | 35.0394 | 27.8092 | 15.0524 | 6.5722 | 5.6333 | 5.2233 | 4.8431 | 4.4906 | 4.1638
| Cell Anode | USD2010 per kWh | base case | Polyanion | >25, =<35kWh | 35.0394 | 27.8092 | 15.0524 | 6.5722 | 5.6333 | 5.2233 | 4.8431 | 4.4906 | 4.1638
| Cell Anode | USD2010 per kWh | base case | Polyanion | >35, =<60kWh | 35.0394 | 27.8092 | 15.0524 | 6.5722 | 5.6333 | 5.2233 | 4.8431 | 4.4906 | 4.1638
| Cell Anode | USD2010 per kWh | base case | Polyanion | >60kWh | 35.0394 | 27.8092 | 15.0524 | 6.5722 | 5.6333 | 5.2233 | 4.8431 | 4.4906 | 4.1638
| Cell Anode | USD2010 per kWh | niche EV | Polyanion | =<15kWh | 35.0394 | 27.8092 | 16.8345 | 13.2406 | 10.5925 | 10.3303 | 10.0746 | 9.8253 | 9.5821
| Cell Anode | USD2010 per kWh | niche EV | Polyanion | 15-=20kWh | 35.0394 | 27.8092 | 16.8345 | 13.2406 | 10.5925 | 10.3303 | 10.0746 | 9.8253 | 9.5821
| Cell Anode | USD2010 per kWh | niche EV | Polyanion | >20, =<25kWh | 35.0394 | 27.8092 | 16.8345 | 13.2406 | 10.5925 | 10.3303 | 10.0746 | 9.8253 | 9.5821
| Cell Anode | USD2010 per kWh | niche EV | Polyanion | >25, =<35kWh | 35.0394 | 27.8092 | 16.8345 | 13.2406 | 10.5925 | 10.3303 | 10.0746 | 9.8253 | 9.5821
| Cell Anode | USD2010 per kWh | niche EV | Polyanion | >35, =<60kWh | 35.0394 | 27.8092 | 16.8345 | 13.2406 | 10.5925 | 10.3303 | 10.0746 | 9.8253 | 9.5821
| Cell Anode | USD2010 per kWh | niche EV | Polyanion | >60kWh | 35.0394 | 27.8092 | 16.8345 | 13.2406 | 10.5925 | 10.3303 | 10.0746 | 9.8253 | 9.5821
| Cell Anode | USD2010 per kWh | EV push | Polyanion | =<15kWh | 35.0394 | 27.8092 | 15.0524 | 7.4148 | 6.3555 | 5.7449 | 5.1929 | 4.694 | 4.243
| Cell Anode | USD2010 per kWh | EV push | Polyanion | 15-=20kWh | 35.0394 | 27.8092 | 15.0524 | 6.5722 | 5.6333 | 5.092 | 4.6028 | 4.1606 | 3.7608
| Cell Anode | USD2010 per kWh | EV push | Polyanion | >20, =<25kWh | 35.0394 | 27.8092 | 15.0524 | 6.5722 | 5.6333 | 5.092 | 4.6028 | 4.1606 | 3.7608
| Cell Anode | USD2010 per kWh | EV push | Polyanion | >25, =<35kWh | 35.0394 | 27.8092 | 15.0524 | 6.5722 | 5.6333 | 5.092 | 4.6028 | 4.1606 | 3.7608
| Cell Anode | USD2010 per kWh | EV push | Polyanion | >35, =<60kWh | 35.0394 | 27.8092 | 15.0524 | 6.5722 | 5.6333 | 5.092 | 4.6028 | 4.1606 | 3.7608
| Cell Anode | USD2010 per kWh | EV push | Polyanion | >60kWh | 35.0394 | 27.8092 | 15.0524 | 6.5722 | 5.6333 | 5.092 | 4.6028 | 4.1606 | 3.7608
| Cell Foils | GBP2014 per kWh | base case | Spinel | =<15kWh | 7.8965 | 6.6005 | 5.9454 | 5.0347 | 5.0338 | 4.6674 | 4.3277 | 4.0127 | 3.7206
| Cell Foils | GBP2014 per kWh | base case | Spinel | 15-=20kWh | 8.0494 | 6.556 | 5.8685 | 4.9646 | 4.9633 | 4.6021 | 4.2671 | 3.9565 | 3.6686
| Cell Foils | GBP2014 per kWh | base case | Spinel | >20, =<25kWh | 8.0315 | 6.5623 | 5.8437 | 4.9394 | 4.9378 | 4.5784 | 4.2451 | 3.9362 | 3.6497
| Cell Foils | GBP2014 per kWh | base case | Spinel | >25, =<35kWh | 8.064 | 6.5556 | 5.8418 | 4.9319 | 4.9297 | 4.5709 | 4.2382 | 3.9297 | 3.6437
| Cell Foils | GBP2014 per kWh | base case | Spinel | >35, =<60kWh | 8.0257 | 6.574 | 5.8397 | 4.9341 | 4.9322 | 4.5733 | 4.2404 | 3.9318 | 3.6456
| Cell Foils | GBP2014 per kWh | base case | Spinel | >60kWh | 8.0422 | 6.5643 | 5.8426 | 4.9363 | 4.9337 | 4.5746 | 4.2417 | 3.9329 | 3.6467
| Cell Foils | GBP2014 per kWh | niche EV | Spinel | =<15kWh | 7.8965 | 6.6005 | 6.4736 | 5.269 | 5.0375 | 4.9129 | 4.7913 | 4.6727 | 4.557
| Cell Foils | GBP2014 per kWh | niche EV | Spinel | 15-=20kWh | 8.0494 | 6.556 | 6.4084 | 5.198 | 4.9686 | 4.8457 | 4.7257 | 4.6087 | 4.4947
| Cell Foils | GBP2014 per kWh | niche EV | Spinel | >20, =<25kWh | 8.0315 | 6.5623 | 6.3947 | 5.1737 | 4.9445 | 4.8221 | 4.7028 | 4.5864 | 4.4729
| Cell Foils | GBP2014 per kWh | niche EV | Spinel | >25, =<35kWh | 8.064 | 6.5556 | 6.4294 | 5.169 | 4.9387 | 4.8164 | 4.6972 | 4.5809 | 4.4676
| Cell Foils | GBP2014 per kWh | niche EV | Spinel | >35, =<60kWh | 8.0257 | 6.574 | 6.3963 | 5.1692 | 4.9397 | 4.8175 | 4.6982 | 4.582 | 4.4685
| Cell Foils | GBP2014 per kWh | niche EV | Spinel | >60kWh | 8.0422 | 6.5643 | 6.3947 | 5.1754 | 4.944 | 4.8216 | 4.7023 | 4.5859 | 4.4724
| Cell Foils | GBP2014 per kWh | EV push | Spinel | =<15kWh | 7.8965 | 6.6005 | 5.9454 | 5.0347 | 5.0338 | 4.5501 | 4.113 | 3.7178 | 3.3606
| Cell Foils | GBP2014 per kWh | EV push | Spinel | 15-=20kWh | 8.0494 | 6.556 | 5.8685 | 4.9646 | 4.9633 | 4.4864 | 4.0554 | 3.6657 | 3.3135
| Cell Foils | GBP2014 per kWh | EV push | Spinel | >20, =<25kWh | 8.0315 | 6.5623 | 5.8437 | 4.9394 | 4.9378 | 4.4633 | 4.0345 | 3.6469 | 3.2965
| Cell Foils | GBP2014 per kWh | EV push | Spinel | >25, =<35kWh | 8.064 | 6.5556 | 5.8418 | 4.9319 | 4.9297 | 4.4561 | 4.0279 | 3.6409 | 3.2911
| Cell Foils | GBP2014 per kWh | EV push | Spinel | >35, =<60kWh | 8.0257 | 6.574 | 5.8397 | 4.9341 | 4.9322 | 4.4584 | 4.03 | 3.6428 | 3.2928
| Cell Foils | GBP2014 per kWh | EV push | Spinel | >60kWh | 8.0422 | 6.5643 | 5.8426 | 4.9363 | 4.9337 | 4.4597 | 4.0312 | 3.6439 | 3.2938
| Cell Foils | GBP2010 per kWh | base case | Spinel | =<15kWh | 6.9307 | 5.7932 | 5.2182 | 4.4189 | 4.4181 | 4.0965 | 3.7984 | 3.5219 | 3.2656
| Cell Foils | GBP2010 per kWh | base case | Spinel | 15-=20kWh | 7.0648 | 5.7541 | 5.1507 | 4.3574 | 4.3562 | 4.0392 | 3.7452 | 3.4726 | 3.2199
| Cell Foils | GBP2010 per kWh | base case | Spinel | >20, =<25kWh | 7.0492 | 5.7596 | 5.1289 | 4.3353 | 4.3338 | 4.0184 | 3.7259 | 3.4547 | 3.2033
| Cell Foils | GBP2010 per kWh | base case | Spinel | >25, =<35kWh | 7.0777 | 5.7537 | 5.1273 | 4.3287 | 4.3267 | 4.0118 | 3.7198 | 3.4491 | 3.1981
| Cell Foils | GBP2010 per kWh | base case | Spinel | >35, =<60kWh | 7.044 | 5.7699 | 5.1255 | 4.3306 | 4.329 | 4.0139 | 3.7217 | 3.4509 | 3.1997
| Cell Foils | GBP2010 per kWh | base case | Spinel | >60kWh | 7.0585 | 5.7614 | 5.1279 | 4.3325 | 4.3303 | 4.0151 | 3.7229 | 3.4519 | 3.2007
| Cell Foils | GBP2010 per kWh | niche EV | Spinel | =<15kWh | 6.9307 | 5.7932 | 5.6818 | 4.6245 | 4.4214 | 4.312 | 4.2052 | 4.1011 | 3.9996
| Cell Foils | GBP2010 per kWh | niche EV | Spinel | 15-=20kWh | 7.0648 | 5.7541 | 5.6246 | 4.5622 | 4.3609 | 4.253 | 4.1477 | 4.045 | 3.9449
| Cell Foils | GBP2010 per kWh | niche EV | Spinel | >20, =<25kWh | 7.0492 | 5.7596 | 5.6126 | 4.5409 | 4.3398 | 4.2323 | 4.1276 | 4.0254 | 3.9258
| Cell Foils | GBP2010 per kWh | niche EV | Spinel | >25, =<35kWh | 7.0777 | 5.7537 | 5.643 | 4.5368 | 4.3346 | 4.2273 | 4.1227 | 4.0206 | 3.9211
| Cell Foils | GBP2010 per kWh | niche EV | Spinel | >35, =<60kWh | 7.044 | 5.7699 | 5.614 | 4.5369 | 4.3356 | 4.2282 | 4.1236 | 4.0215 | 3.922
| Cell Foils | GBP2010 per kWh | niche EV | Spinel | >60kWh | 7.0585 | 5.7614 | 5.6125 | 4.5424 | 4.3393 | 4.2319 | 4.1271 | 4.025 | 3.9254
| Cell Foils | GBP2010 per kWh | EV push | Spinel | =<15kWh | 6.9307 | 5.7932 | 5.2182 | 4.4189 | 4.4181 | 3.9936 | 3.6099 | 3.2631 | 2.9495
| Cell Foils | GBP2010 per kWh | EV push | Spinel | 15-=20kWh | 7.0648 | 5.7541 | 5.1507 | 4.3574 | 4.3562 | 3.9377 | 3.5594 | 3.2174 | 2.9083
| Cell Foils | GBP2010 per kWh | EV push | Spinel | >20, =<25kWh | 7.0492 | 5.7596 | 5.1289 | 4.3353 | 4.3338 | 3.9174 | 3.541 | 3.2008 | 2.8933
| Cell Foils | GBP2010 per kWh | EV push | Spinel | >25, =<35kWh | 7.0777 | 5.7537 | 5.1273 | 4.3287 | 4.3267 | 3.911 | 3.5353 | 3.1956 | 2.8886
| Cell Foils | GBP2010 per kWh | EV push | Spinel | >35, =<60kWh | 7.044 | 5.7699 | 5.1255 | 4.3306 | 4.329 | 3.913 | 3.5371 | 3.1972 | 2.8901
| Cell Foils | GBP2010 per kWh | EV push | Spinel | >60kWh | 7.0585 | 5.7614 | 5.1279 | 4.3325 | 4.3303 | 3.9142 | 3.5381 | 3.1982 | 2.8909
| Cell Foils | USD2010 per kWh | base case | Spinel | =<15kWh | 10.6136 | 8.8716 | 7.9912 | 6.7671 | 6.7658 | 6.2734 | 5.8168 | 5.3934 | 5.0009
| Cell Foils | USD2010 per kWh | base case | Spinel | 15-=20kWh | 10.819 | 8.8118 | 7.8878 | 6.6729 | 6.6711 | 6.1856 | 5.7354 | 5.3179 | 4.9309
| Cell Foils | USD2010 per kWh | base case | Spinel | >20, =<25kWh | 10.795 | 8.8203 | 7.8544 | 6.639 | 6.6368 | 6.1537 | 5.7058 | 5.2905 | 4.9055
| Cell Foils | USD2010 per kWh | base case | Spinel | >25, =<35kWh | 10.8388 | 8.8112 | 7.8518 | 6.629 | 6.6259 | 6.1437 | 5.6965 | 5.2819 | 4.8975
| Cell Foils | USD2010 per kWh | base case | Spinel | >35, =<60kWh | 10.7872 | 8.836 | 7.8491 | 6.6319 | 6.6294 | 6.1469 | 5.6995 | 5.2846 | 4.9
| Cell Foils | USD2010 per kWh | base case | Spinel | >60kWh | 10.8094 | 8.823 | 7.8529 | 6.6348 | 6.6313 | 6.1487 | 5.7012 | 5.2862 | 4.9015
| Cell Foils | USD2010 per kWh | niche EV | Spinel | =<15kWh | 10.6136 | 8.8716 | 8.701 | 7.082 | 6.7709 | 6.6033 | 6.4399 | 6.2805 | 6.125
| Cell Foils | USD2010 per kWh | niche EV | Spinel | 15-=20kWh | 10.819 | 8.8118 | 8.6135 | 6.9865 | 6.6783 | 6.513 | 6.3518 | 6.1946 | 6.0412
| Cell Foils | USD2010 per kWh | niche EV | Spinel | >20, =<25kWh | 10.795 | 8.8203 | 8.595 | 6.9539 | 6.6459 | 6.4814 | 6.321 | 6.1645 | 6.0119
| Cell Foils | USD2010 per kWh | niche EV | Spinel | >25, =<35kWh | 10.8388 | 8.8112 | 8.6417 | 6.9476 | 6.638 | 6.4737 | 6.3135 | 6.1572 | 6.0048
| Cell Foils | USD2010 per kWh | niche EV | Spinel | >35, =<60kWh | 10.7872 | 8.836 | 8.5972 | 6.9478 | 6.6394 | 6.4751 | 6.3148 | 6.1585 | 6.0061
| Cell Foils | USD2010 per kWh | niche EV | Spinel | >60kWh | 10.8094 | 8.823 | 8.595 | 6.9562 | 6.6451 | 6.4807 | 6.3203 | 6.1638 | 6.0113
| Cell Foils | USD2010 per kWh | EV push | Spinel | =<15kWh | 10.6136 | 8.8716 | 7.9912 | 6.7671 | 6.7658 | 6.1158 | 5.5282 | 4.997 | 4.5169
| Cell Foils | USD2010 per kWh | EV push | Spinel | 15-=20kWh | 10.819 | 8.8118 | 7.8878 | 6.6729 | 6.6711 | 6.0302 | 5.4508 | 4.9271 | 4.4537
| Cell Foils | USD2010 per kWh | EV push | Spinel | >20, =<25kWh | 10.795 | 8.8203 | 7.8544 | 6.639 | 6.6368 | 5.9991 | 5.4227 | 4.9017 | 4.4308
| Cell Foils | USD2010 per kWh | EV push | Spinel | >25, =<35kWh | 10.8388 | 8.8112 | 7.8518 | 6.629 | 6.6259 | 5.9893 | 5.4139 | 4.8937 | 4.4235
| Cell Foils | USD2010 per kWh | EV push | Spinel | >35, =<60kWh | 10.7872 | 8.836 | 7.8491 | 6.6319 | 6.6294 | 5.9924 | 5.4167 | 4.8962 | 4.4258
| Cell Foils | USD2010 per kWh | EV push | Spinel | >60kWh | 10.8094 | 8.823 | 7.8529 | 6.6348 | 6.6313 | 5.9942 | 5.4183 | 4.8977 | 4.4271
| Cell Foils | GBP2014 per kWh | base case | NMC | =<15kWh | 5.5825 | 5.0712 | 4.3523 | 3.6671 | 3.3505 | 3.1066 | 2.8805 | 2.6709 | 2.4765
| Cell Foils | GBP2014 per kWh | base case | NMC | 15-=20kWh | 5.6035 | 4.9881 | 4.2491 | 3.5567 | 3.2413 | 3.0054 | 2.7867 | 2.5838 | 2.3958
| Cell Foils | GBP2014 per kWh | base case | NMC | >20, =<25kWh | 5.6643 | 4.9624 | 4.2038 | 3.5047 | 3.1891 | 2.957 | 2.7418 | 2.5422 | 2.3572
| Cell Foils | GBP2014 per kWh | base case | NMC | >25, =<35kWh | 5.6643 | 4.9627 | 4.1744 | 3.4652 | 3.1485 | 2.9193 | 2.7068 | 2.5098 | 2.3271
| Cell Foils | GBP2014 per kWh | base case | NMC | >35, =<60kWh | 5.6494 | 4.9708 | 4.1904 | 3.4391 | 3.1173 | 2.8904 | 2.68 | 2.485 | 2.3041
| Cell Foils | GBP2014 per kWh | base case | NMC | >60kWh | 5.6716 | 4.9594 | 4.1681 | 3.4528 | 3.1216 | 2.8944 | 2.6837 | 2.4884 | 2.3073
| Cell Foils | GBP2014 per kWh | niche EV | NMC | =<15kWh | 5.5825 | 5.0712 | 4.4839 | 4.2356 | 4.2336 | 4.1288 | 4.0266 | 3.927 | 3.8298
| Cell Foils | GBP2014 per kWh | niche EV | NMC | 15-=20kWh | 5.6035 | 4.9881 | 4.3852 | 4.1305 | 4.1277 | 4.0255 | 3.9259 | 3.8287 | 3.7339
| Cell Foils | GBP2014 per kWh | niche EV | NMC | >20, =<25kWh | 5.6643 | 4.9624 | 4.3441 | 4.0833 | 4.0798 | 3.9788 | 3.8803 | 3.7843 | 3.6906
| Cell Foils | GBP2014 per kWh | niche EV | NMC | >25, =<35kWh | 5.6643 | 4.9627 | 4.3211 | 4.0511 | 4.0465 | 3.9463 | 3.8487 | 3.7534 | 3.6605
| Cell Foils | GBP2014 per kWh | niche EV | NMC | >35, =<60kWh | 5.6494 | 4.9708 | 4.3328 | 4.069 | 4.0369 | 3.9369 | 3.8395 | 3.7445 | 3.6518
| Cell Foils | GBP2014 per kWh | niche EV | NMC | >60kWh | 5.6716 | 4.9594 | 4.3185 | 4.0431 | 4.0378 | 3.9378 | 3.8404 | 3.7453 | 3.6526
| Cell Foils | GBP2014 per kWh | EV push | NMC | =<15kWh | 5.5825 | 5.0712 | 4.3523 | 3.6671 | 3.3505 | 3.0286 | 2.7376 | 2.4746 | 2.2368
| Cell Foils | GBP2014 per kWh | EV push | NMC | 15-=20kWh | 5.6035 | 4.9881 | 4.2491 | 3.5567 | 3.2413 | 2.9299 | 2.6484 | 2.3939 | 2.1639
| Cell Foils | GBP2014 per kWh | EV push | NMC | >20, =<25kWh | 5.6643 | 4.9624 | 4.2038 | 3.5047 | 3.1891 | 2.8827 | 2.6057 | 2.3554 | 2.1291
| Cell Foils | GBP2014 per kWh | EV push | NMC | >25, =<35kWh | 5.6643 | 4.9627 | 4.1744 | 3.4652 | 3.1485 | 2.8459 | 2.5725 | 2.3253 | 2.1019
| Cell Foils | GBP2014 per kWh | EV push | NMC | >35, =<60kWh | 5.6494 | 4.9708 | 4.1904 | 3.4391 | 3.1173 | 2.8178 | 2.547 | 2.3023 | 2.0811
| Cell Foils | GBP2014 per kWh | EV push | NMC | >60kWh | 5.6716 | 4.9594 | 4.1681 | 3.4528 | 3.1216 | 2.8217 | 2.5506 | 2.3055 | 2.084
| Cell Foils | GBP2010 per kWh | base case | NMC | =<15kWh | 4.8997 | 4.4509 | 3.8199 | 3.2185 | 2.9407 | 2.7267 | 2.5282 | 2.3442 | 2.1736
| Cell Foils | GBP2010 per kWh | base case | NMC | 15-=20kWh | 4.9181 | 4.378 | 3.7294 | 3.1217 | 2.8449 | 2.6378 | 2.4458 | 2.2678 | 2.1027
| Cell Foils | GBP2010 per kWh | base case | NMC | >20, =<25kWh | 4.9715 | 4.3554 | 3.6896 | 3.076 | 2.799 | 2.5953 | 2.4064 | 2.2313 | 2.0689
| Cell Foils | GBP2010 per kWh | base case | NMC | >25, =<35kWh | 4.9715 | 4.3557 | 3.6639 | 3.0414 | 2.7634 | 2.5622 | 2.3757 | 2.2028 | 2.0425
| Cell Foils | GBP2010 per kWh | base case | NMC | >35, =<60kWh | 4.9584 | 4.3628 | 3.6779 | 3.0184 | 2.736 | 2.5369 | 2.3522 | 2.181 | 2.0223
| Cell Foils | GBP2010 per kWh | base case | NMC | >60kWh | 4.9779 | 4.3528 | 3.6583 | 3.0305 | 2.7398 | 2.5404 | 2.3555 | 2.184 | 2.0251
| Cell Foils | GBP2010 per kWh | niche EV | NMC | =<15kWh | 4.8997 | 4.4509 | 3.9355 | 3.7176 | 3.7158 | 3.6238 | 3.5341 | 3.4467 | 3.3613
| Cell Foils | GBP2010 per kWh | niche EV | NMC | 15-=20kWh | 4.9181 | 4.378 | 3.8488 | 3.6253 | 3.6228 | 3.5331 | 3.4457 | 3.3604 | 3.2772
| Cell Foils | GBP2010 per kWh | niche EV | NMC | >20, =<25kWh | 4.9715 | 4.3554 | 3.8128 | 3.5839 | 3.5808 | 3.4921 | 3.4057 | 3.3214 | 3.2392
| Cell Foils | GBP2010 per kWh | niche EV | NMC | >25, =<35kWh | 4.9715 | 4.3557 | 3.7926 | 3.5556 | 3.5516 | 3.4636 | 3.3779 | 3.2943 | 3.2128
| Cell Foils | GBP2010 per kWh | niche EV | NMC | >35, =<60kWh | 4.9584 | 4.3628 | 3.8029 | 3.5713 | 3.5431 | 3.4554 | 3.3699 | 3.2865 | 3.2051
| Cell Foils | GBP2010 per kWh | niche EV | NMC | >60kWh | 4.9779 | 4.3528 | 3.7903 | 3.5486 | 3.5439 | 3.4562 | 3.3706 | 3.2872 | 3.2059
| Cell Foils | GBP2010 per kWh | EV push | NMC | =<15kWh | 4.8997 | 4.4509 | 3.8199 | 3.2185 | 2.9407 | 2.6582 | 2.4028 | 2.1719 | 1.9632
| Cell Foils | GBP2010 per kWh | EV push | NMC | 15-=20kWh | 4.9181 | 4.378 | 3.7294 | 3.1217 | 2.8449 | 2.5715 | 2.3245 | 2.1011 | 1.8992
| Cell Foils | GBP2010 per kWh | EV push | NMC | >20, =<25kWh | 4.9715 | 4.3554 | 3.6896 | 3.076 | 2.799 | 2.5301 | 2.287 | 2.0673 | 1.8687
| Cell Foils | GBP2010 per kWh | EV push | NMC | >25, =<35kWh | 4.9715 | 4.3557 | 3.6639 | 3.0414 | 2.7634 | 2.4979 | 2.2579 | 2.0409 | 1.8448
| Cell Foils | GBP2010 per kWh | EV push | NMC | >35, =<60kWh | 4.9584 | 4.3628 | 3.6779 | 3.0184 | 2.736 | 2.4731 | 2.2355 | 2.0207 | 1.8266
| Cell Foils | GBP2010 per kWh | EV push | NMC | >60kWh | 4.9779 | 4.3528 | 3.6583 | 3.0305 | 2.7398 | 2.4766 | 2.2386 | 2.0235 | 1.8291
| Cell Foils | USD2010 per kWh | base case | NMC | =<15kWh | 7.5034 | 6.8162 | 5.8498 | 4.9288 | 4.5034 | 4.1756 | 3.8717 | 3.5899 | 3.3286
| Cell Foils | USD2010 per kWh | base case | NMC | 15-=20kWh | 7.5316 | 6.7044 | 5.7111 | 4.7805 | 4.3566 | 4.0395 | 3.7455 | 3.4729 | 3.2201
| Cell Foils | USD2010 per kWh | base case | NMC | >20, =<25kWh | 7.6133 | 6.6698 | 5.6503 | 4.7106 | 4.2864 | 3.9745 | 3.6852 | 3.417 | 3.1683
| Cell Foils | USD2010 per kWh | base case | NMC | >25, =<35kWh | 7.6133 | 6.6703 | 5.6108 | 4.6576 | 4.2318 | 3.9238 | 3.6382 | 3.3734 | 3.1279
| Cell Foils | USD2010 per kWh | base case | NMC | >35, =<60kWh | 7.5932 | 6.6811 | 5.6323 | 4.6224 | 4.1899 | 3.8849 | 3.6022 | 3.34 | 3.0969
| Cell Foils | USD2010 per kWh | base case | NMC | >60kWh | 7.6231 | 6.6658 | 5.6023 | 4.6409 | 4.1957 | 3.8903 | 3.6072 | 3.3446 | 3.1012
| Cell Foils | USD2010 per kWh | niche EV | NMC | =<15kWh | 7.5034 | 6.8162 | 6.0268 | 5.693 | 5.6903 | 5.5495 | 5.4121 | 5.2782 | 5.1475
| Cell Foils | USD2010 per kWh | niche EV | NMC | 15-=20kWh | 7.5316 | 6.7044 | 5.8941 | 5.5517 | 5.5479 | 5.4106 | 5.2767 | 5.1461 | 5.0187
| Cell Foils | USD2010 per kWh | niche EV | NMC | >20, =<25kWh | 7.6133 | 6.6698 | 5.8389 | 5.4883 | 5.4836 | 5.3478 | 5.2155 | 5.0864 | 4.9605
| Cell Foils | USD2010 per kWh | niche EV | NMC | >25, =<35kWh | 7.6133 | 6.6703 | 5.8079 | 5.4451 | 5.4388 | 5.3042 | 5.1729 | 5.0449 | 4.92
| Cell Foils | USD2010 per kWh | niche EV | NMC | >35, =<60kWh | 7.5932 | 6.6811 | 5.8237 | 5.4691 | 5.4259 | 5.2916 | 5.1606 | 5.0329 | 4.9083
| Cell Foils | USD2010 per kWh | niche EV | NMC | >60kWh | 7.6231 | 6.6658 | 5.8044 | 5.4343 | 5.4271 | 5.2928 | 5.1618 | 5.034 | 4.9094
| Cell Foils | USD2010 per kWh | EV push | NMC | =<15kWh | 7.5034 | 6.8162 | 5.8498 | 4.9288 | 4.5034 | 4.0707 | 3.6796 | 3.3261 | 3.0065
| Cell Foils | USD2010 per kWh | EV push | NMC | 15-=20kWh | 7.5316 | 6.7044 | 5.7111 | 4.7805 | 4.3566 | 3.938 | 3.5597 | 3.2176 | 2.9085
| Cell Foils | USD2010 per kWh | EV push | NMC | >20, =<25kWh | 7.6133 | 6.6698 | 5.6503 | 4.7106 | 4.2864 | 3.8746 | 3.5023 | 3.1658 | 2.8617
| Cell Foils | USD2010 per kWh | EV push | NMC | >25, =<35kWh | 7.6133 | 6.6703 | 5.6108 | 4.6576 | 4.2318 | 3.8252 | 3.4577 | 3.1255 | 2.8252
| Cell Foils | USD2010 per kWh | EV push | NMC | >35, =<60kWh | 7.5932 | 6.6811 | 5.6323 | 4.6224 | 4.1899 | 3.7873 | 3.4234 | 3.0945 | 2.7972
| Cell Foils | USD2010 per kWh | EV push | NMC | >60kWh | 7.6231 | 6.6658 | 5.6023 | 4.6409 | 4.1957 | 3.7926 | 3.4282 | 3.0988 | 2.8011
| Cell Foils | GBP2014 per kWh | base case | Polyanion | =<15kWh | 11.1563 | 9.1207 | 7.5214 | 7.5083 | 7.5069 | 6.9605 | 6.4539 | 5.9842 | 5.5486
| Cell Foils | GBP2014 per kWh | base case | Polyanion | 15-=20kWh | 11.4974 | 9.0975 | 7.4631 | 4.8891 | 4.8878 | 4.532 | 4.2022 | 3.8963 | 3.6127
| Cell Foils | GBP2014 per kWh | base case | Polyanion | >20, =<25kWh | 11.7784 | 9.1313 | 7.4559 | 4.8601 | 4.8584 | 4.5048 | 4.1769 | 3.8729 | 3.591
| Cell Foils | GBP2014 per kWh | base case | Polyanion | >25, =<35kWh | 11.7784 | 9.2234 | 7.4805 | 4.8482 | 4.846 | 4.4933 | 4.1663 | 3.863 | 3.5819
| Cell Foils | GBP2014 per kWh | base case | Polyanion | >35, =<60kWh | 11.7162 | 9.2727 | 7.4608 | 4.8816 | 4.878 | 4.5229 | 4.1937 | 3.8885 | 3.6055
| Cell Foils | GBP2014 per kWh | base case | Polyanion | >60kWh | 11.8078 | 9.1905 | 7.5055 | 4.8503 | 4.8478 | 4.495 | 4.1678 | 3.8645 | 3.5832
| Cell Foils | GBP2014 per kWh | niche EV | Polyanion | =<15kWh | 11.1563 | 10.1455 | 7.5387 | 7.5162 | 7.5126 | 7.3267 | 7.1453 | 6.9685 | 6.796
| Cell Foils | GBP2014 per kWh | niche EV | Polyanion | 15-=20kWh | 11.4974 | 10.1441 | 7.4877 | 7.4558 | 7.4508 | 7.2664 | 7.0865 | 6.9111 | 6.74
| Cell Foils | GBP2014 per kWh | niche EV | Polyanion | >20, =<25kWh | 11.7784 | 10.1985 | 7.4873 | 7.4466 | 7.4402 | 7.256 | 7.0764 | 6.9013 | 6.7305
| Cell Foils | GBP2014 per kWh | niche EV | Polyanion | >25, =<35kWh | 11.7784 | 10.3214 | 7.522 | 7.4681 | 7.4596 | 7.275 | 7.0949 | 6.9193 | 6.748
| Cell Foils | GBP2014 per kWh | niche EV | Polyanion | >35, =<60kWh | 11.7162 | 10.2356 | 7.4955 | 7.4505 | 7.4434 | 7.2591 | 7.0794 | 6.9042 | 6.7333
| Cell Foils | GBP2014 per kWh | niche EV | Polyanion | >60kWh | 11.8078 | 10.2787 | 7.5531 | 7.4913 | 7.4816 | 7.2964 | 7.1158 | 6.9397 | 6.7679
| Cell Foils | GBP2014 per kWh | EV push | Polyanion | =<15kWh | 11.1563 | 9.1207 | 7.5214 | 7.5083 | 7.5069 | 6.7857 | 6.1337 | 5.5444 | 5.0117
| Cell Foils | GBP2014 per kWh | EV push | Polyanion | 15-=20kWh | 11.4974 | 9.0975 | 7.4631 | 4.8891 | 4.8878 | 4.4182 | 3.9937 | 3.61 | 3.2631
| Cell Foils | GBP2014 per kWh | EV push | Polyanion | >20, =<25kWh | 11.7784 | 9.1313 | 7.4559 | 4.8601 | 4.8584 | 4.3916 | 3.9697 | 3.5883 | 3.2435
| Cell Foils | GBP2014 per kWh | EV push | Polyanion | >25, =<35kWh | 11.7784 | 9.2234 | 7.4805 | 4.8482 | 4.846 | 4.3804 | 3.9595 | 3.5791 | 3.2352
| Cell Foils | GBP2014 per kWh | EV push | Polyanion | >35, =<60kWh | 11.7162 | 9.2727 | 7.4608 | 4.8816 | 4.878 | 4.4093 | 3.9857 | 3.6027 | 3.2566
| Cell Foils | GBP2014 per kWh | EV push | Polyanion | >60kWh | 11.8078 | 9.1905 | 7.5055 | 4.8503 | 4.8478 | 4.382 | 3.961 | 3.5805 | 3.2364
| Cell Foils | GBP2010 per kWh | base case | Polyanion | =<15kWh | 9.7917 | 8.0052 | 6.6014 | 6.59 | 6.5887 | 6.1092 | 5.6645 | 5.2522 | 4.87
| Cell Foils | GBP2010 per kWh | base case | Polyanion | 15-=20kWh | 10.0911 | 7.9847 | 6.5503 | 4.2911 | 4.2899 | 3.9777 | 3.6882 | 3.4198 | 3.1709
| Cell Foils | GBP2010 per kWh | base case | Polyanion | >20, =<25kWh | 10.3378 | 8.0144 | 6.544 | 4.2656 | 4.2642 | 3.9538 | 3.666 | 3.3992 | 3.1518
| Cell Foils | GBP2010 per kWh | base case | Polyanion | >25, =<35kWh | 10.3378 | 8.0952 | 6.5655 | 4.2552 | 4.2533 | 3.9437 | 3.6567 | 3.3905 | 3.1438
| Cell Foils | GBP2010 per kWh | base case | Polyanion | >35, =<60kWh | 10.2831 | 8.1385 | 6.5483 | 4.2845 | 4.2813 | 3.9697 | 3.6808 | 3.4129 | 3.1645
| Cell Foils | GBP2010 per kWh | base case | Polyanion | >60kWh | 10.3636 | 8.0664 | 6.5875 | 4.2571 | 4.2549 | 3.9452 | 3.658 | 3.3918 | 3.1449
| Cell Foils | GBP2010 per kWh | niche EV | Polyanion | =<15kWh | 9.7917 | 8.9046 | 6.6167 | 6.5968 | 6.5937 | 6.4305 | 6.2714 | 6.1161 | 5.9648
| Cell Foils | GBP2010 per kWh | niche EV | Polyanion | 15-=20kWh | 10.0911 | 8.9033 | 6.5719 | 6.5439 | 6.5395 | 6.3776 | 6.2197 | 6.0658 | 5.9157
| Cell Foils | GBP2010 per kWh | niche EV | Polyanion | >20, =<25kWh | 10.3378 | 8.9511 | 6.5715 | 6.5358 | 6.5302 | 6.3685 | 6.2109 | 6.0572 | 5.9072
| Cell Foils | GBP2010 per kWh | niche EV | Polyanion | >25, =<35kWh | 10.3378 | 9.059 | 6.6019 | 6.5547 | 6.5472 | 6.3852 | 6.2271 | 6.073 | 5.9227
| Cell Foils | GBP2010 per kWh | niche EV | Polyanion | >35, =<60kWh | 10.2831 | 8.9837 | 6.5787 | 6.5392 | 6.5329 | 6.3712 | 6.2135 | 6.0598 | 5.9098
| Cell Foils | GBP2010 per kWh | niche EV | Polyanion | >60kWh | 10.3636 | 9.0215 | 6.6293 | 6.575 | 6.5665 | 6.404 | 6.2455 | 6.0909 | 5.9401
| Cell Foils | GBP2010 per kWh | EV push | Polyanion | =<15kWh | 9.7917 | 8.0052 | 6.6014 | 6.59 | 6.5887 | 5.9557 | 5.3835 | 4.8662 | 4.3987
| Cell Foils | GBP2010 per kWh | EV push | Polyanion | 15-=20kWh | 10.0911 | 7.9847 | 6.5503 | 4.2911 | 4.2899 | 3.8778 | 3.5052 | 3.1684 | 2.864
| Cell Foils | GBP2010 per kWh | EV push | Polyanion | >20, =<25kWh | 10.3378 | 8.0144 | 6.544 | 4.2656 | 4.2642 | 3.8545 | 3.4841 | 3.1494 | 2.8468
| Cell Foils | GBP2010 per kWh | EV push | Polyanion | >25, =<35kWh | 10.3378 | 8.0952 | 6.5655 | 4.2552 | 4.2533 | 3.8446 | 3.4752 | 3.1413 | 2.8395
| Cell Foils | GBP2010 per kWh | EV push | Polyanion | >35, =<60kWh | 10.2831 | 8.1385 | 6.5483 | 4.2845 | 4.2813 | 3.87 | 3.4982 | 3.1621 | 2.8583
| Cell Foils | GBP2010 per kWh | EV push | Polyanion | >60kWh | 10.3636 | 8.0664 | 6.5875 | 4.2571 | 4.2549 | 3.8461 | 3.4765 | 3.1425 | 2.8406
| Cell Foils | USD2010 per kWh | base case | Polyanion | =<15kWh | 14.995 | 12.259 | 10.1093 | 10.0919 | 10.0899 | 9.3556 | 8.6746 | 8.0433 | 7.4578
| Cell Foils | USD2010 per kWh | base case | Polyanion | 15-=20kWh | 15.4535 | 12.2278 | 10.0311 | 6.5713 | 6.5696 | 6.0914 | 5.6481 | 5.237 | 4.8558
| Cell Foils | USD2010 per kWh | base case | Polyanion | >20, =<25kWh | 15.8312 | 12.2733 | 10.0214 | 6.5324 | 6.5301 | 6.0548 | 5.6141 | 5.2055 | 4.8266
| Cell Foils | USD2010 per kWh | base case | Polyanion | >25, =<35kWh | 15.8312 | 12.397 | 10.0544 | 6.5164 | 6.5135 | 6.0394 | 5.5998 | 5.1922 | 4.8143
| Cell Foils | USD2010 per kWh | base case | Polyanion | >35, =<60kWh | 15.7475 | 12.4632 | 10.028 | 6.5613 | 6.5564 | 6.0792 | 5.6367 | 5.2265 | 4.8461
| Cell Foils | USD2010 per kWh | base case | Polyanion | >60kWh | 15.8707 | 12.3528 | 10.0881 | 6.5193 | 6.5159 | 6.0416 | 5.6019 | 5.1942 | 4.8161
| Cell Foils | USD2010 per kWh | niche EV | Polyanion | =<15kWh | 14.995 | 13.6365 | 10.1327 | 10.1024 | 10.0976 | 9.8477 | 9.6039 | 9.3662 | 9.1344
| Cell Foils | USD2010 per kWh | niche EV | Polyanion | 15-=20kWh | 15.4535 | 13.6345 | 10.0641 | 10.0212 | 10.0145 | 9.7666 | 9.5249 | 9.2891 | 9.0592
| Cell Foils | USD2010 per kWh | niche EV | Polyanion | >20, =<25kWh | 15.8312 | 13.7077 | 10.0635 | 10.0088 | 10.0002 | 9.7527 | 9.5113 | 9.2759 | 9.0463
| Cell Foils | USD2010 per kWh | niche EV | Polyanion | >25, =<35kWh | 15.8312 | 13.8729 | 10.1102 | 10.0378 | 10.0263 | 9.7782 | 9.5362 | 9.3001 | 9.0699
| Cell Foils | USD2010 per kWh | niche EV | Polyanion | >35, =<60kWh | 15.7475 | 13.7576 | 10.0746 | 10.014 | 10.0045 | 9.7569 | 9.5154 | 9.2799 | 9.0502
| Cell Foils | USD2010 per kWh | niche EV | Polyanion | >60kWh | 15.8707 | 13.8154 | 10.152 | 10.069 | 10.0559 | 9.807 | 9.5643 | 9.3275 | 9.0967
| Cell Foils | USD2010 per kWh | EV push | Polyanion | =<15kWh | 14.995 | 12.259 | 10.1093 | 10.0919 | 10.0899 | 9.1205 | 8.2442 | 7.4521 | 6.7361
| Cell Foils | USD2010 per kWh | EV push | Polyanion | 15-=20kWh | 15.4535 | 12.2278 | 10.0311 | 6.5713 | 6.5696 | 5.9384 | 5.3678 | 4.8521 | 4.3859
| Cell Foils | USD2010 per kWh | EV push | Polyanion | >20, =<25kWh | 15.8312 | 12.2733 | 10.0214 | 6.5324 | 6.5301 | 5.9027 | 5.3356 | 4.8229 | 4.3596
| Cell Foils | USD2010 per kWh | EV push | Polyanion | >25, =<35kWh | 15.8312 | 12.397 | 10.0544 | 6.5164 | 6.5135 | 5.8876 | 5.322 | 4.8106 | 4.3484
| Cell Foils | USD2010 per kWh | EV push | Polyanion | >35, =<60kWh | 15.7475 | 12.4632 | 10.028 | 6.5613 | 6.5564 | 5.9265 | 5.3571 | 4.8424 | 4.3771
| Cell Foils | USD2010 per kWh | EV push | Polyanion | >60kWh | 15.8707 | 12.3528 | 10.0881 | 6.5193 | 6.5159 | 5.8898 | 5.324 | 4.8124 | 4.3501
| Cell Electrolyte | GBP2014 per kWh | base case | Spinel | =<15kWh | 10.5411 | 9.3371 | 8.559 | 7.2565 | 7.2565 | 6.7284 | 6.2387 | 5.7846 | 5.3636
| Cell Electrolyte | GBP2014 per kWh | base case | Spinel | 15-=20kWh | 10.5411 | 9.3371 | 8.559 | 7.2565 | 7.2565 | 6.7284 | 6.2387 | 5.7846 | 5.3636
| Cell Electrolyte | GBP2014 per kWh | base case | Spinel | >20, =<25kWh | 10.5411 | 9.3371 | 8.559 | 7.2565 | 7.2565 | 6.7284 | 6.2387 | 5.7846 | 5.3636
| Cell Electrolyte | GBP2014 per kWh | base case | Spinel | >25, =<35kWh | 10.5411 | 9.3371 | 8.559 | 7.2565 | 7.2565 | 6.7284 | 6.2387 | 5.7846 | 5.3636
| Cell Electrolyte | GBP2014 per kWh | base case | Spinel | >35, =<60kWh | 10.5411 | 9.3371 | 8.559 | 7.2565 | 7.2565 | 6.7284 | 6.2387 | 5.7846 | 5.3636
| Cell Electrolyte | GBP2014 per kWh | base case | Spinel | >60kWh | 10.5411 | 9.3371 | 8.559 | 7.2565 | 7.2565 | 6.7284 | 6.2387 | 5.7846 | 5.3636
| Cell Electrolyte | GBP2014 per kWh | niche EV | Spinel | =<15kWh | 10.5411 | 9.3371 | 9.3371 | 7.5864 | 7.2565 | 7.0769 | 6.9018 | 6.7309 | 6.5643
| Cell Electrolyte | GBP2014 per kWh | niche EV | Spinel | 15-=20kWh | 10.5411 | 9.3371 | 9.3371 | 7.5864 | 7.2565 | 7.0769 | 6.9018 | 6.7309 | 6.5643
| Cell Electrolyte | GBP2014 per kWh | niche EV | Spinel | >20, =<25kWh | 10.5411 | 9.3371 | 9.3371 | 7.5864 | 7.2565 | 7.0769 | 6.9018 | 6.7309 | 6.5643
| Cell Electrolyte | GBP2014 per kWh | niche EV | Spinel | >25, =<35kWh | 10.5411 | 9.3371 | 9.3371 | 7.5864 | 7.2565 | 7.0769 | 6.9018 | 6.7309 | 6.5643
| Cell Electrolyte | GBP2014 per kWh | niche EV | Spinel | >35, =<60kWh | 10.5411 | 9.3371 | 9.3371 | 7.5864 | 7.2565 | 7.0769 | 6.9018 | 6.7309 | 6.5643
| Cell Electrolyte | GBP2014 per kWh | niche EV | Spinel | >60kWh | 10.5411 | 9.3371 | 9.3371 | 7.5864 | 7.2565 | 7.0769 | 6.9018 | 6.7309 | 6.5643
| Cell Electrolyte | GBP2014 per kWh | EV push | Spinel | =<15kWh | 10.5411 | 9.3371 | 8.559 | 7.2565 | 7.2565 | 6.5593 | 5.9291 | 5.3595 | 4.8445
| Cell Electrolyte | GBP2014 per kWh | EV push | Spinel | 15-=20kWh | 10.5411 | 9.3371 | 8.559 | 7.2565 | 7.2565 | 6.5593 | 5.9291 | 5.3595 | 4.8445
| Cell Electrolyte | GBP2014 per kWh | EV push | Spinel | >20, =<25kWh | 10.5411 | 9.3371 | 8.559 | 7.2565 | 7.2565 | 6.5593 | 5.9291 | 5.3595 | 4.8445
| Cell Electrolyte | GBP2014 per kWh | EV push | Spinel | >25, =<35kWh | 10.5411 | 9.3371 | 8.559 | 7.2565 | 7.2565 | 6.5593 | 5.9291 | 5.3595 | 4.8445
| Cell Electrolyte | GBP2014 per kWh | EV push | Spinel | >35, =<60kWh | 10.5411 | 9.3371 | 8.559 | 7.2565 | 7.2565 | 6.5593 | 5.9291 | 5.3595 | 4.8445
| Cell Electrolyte | GBP2014 per kWh | EV push | Spinel | >60kWh | 10.5411 | 9.3371 | 8.559 | 7.2565 | 7.2565 | 6.5593 | 5.9291 | 5.3595 | 4.8445
| Cell Electrolyte | GBP2010 per kWh | base case | Spinel | =<15kWh | 9.2518 | 8.195 | 7.5121 | 6.369 | 6.369 | 5.9054 | 5.4756 | 5.0771 | 4.7075
| Cell Electrolyte | GBP2010 per kWh | base case | Spinel | 15-=20kWh | 9.2518 | 8.195 | 7.5121 | 6.369 | 6.369 | 5.9054 | 5.4756 | 5.0771 | 4.7075
| Cell Electrolyte | GBP2010 per kWh | base case | Spinel | >20, =<25kWh | 9.2518 | 8.195 | 7.5121 | 6.369 | 6.369 | 5.9054 | 5.4756 | 5.0771 | 4.7075
| Cell Electrolyte | GBP2010 per kWh | base case | Spinel | >25, =<35kWh | 9.2518 | 8.195 | 7.5121 | 6.369 | 6.369 | 5.9054 | 5.4756 | 5.0771 | 4.7075
| Cell Electrolyte | GBP2010 per kWh | base case | Spinel | >35, =<60kWh | 9.2518 | 8.195 | 7.5121 | 6.369 | 6.369 | 5.9054 | 5.4756 | 5.0771 | 4.7075
| Cell Electrolyte | GBP2010 per kWh | base case | Spinel | >60kWh | 9.2518 | 8.195 | 7.5121 | 6.369 | 6.369 | 5.9054 | 5.4756 | 5.0771 | 4.7075
| Cell Electrolyte | GBP2010 per kWh | niche EV | Spinel | =<15kWh | 9.2518 | 8.195 | 8.195 | 6.6585 | 6.369 | 6.2113 | 6.0576 | 5.9077 | 5.7614
| Cell Electrolyte | GBP2010 per kWh | niche EV | Spinel | 15-=20kWh | 9.2518 | 8.195 | 8.195 | 6.6585 | 6.369 | 6.2113 | 6.0576 | 5.9077 | 5.7614
| Cell Electrolyte | GBP2010 per kWh | niche EV | Spinel | >20, =<25kWh | 9.2518 | 8.195 | 8.195 | 6.6585 | 6.369 | 6.2113 | 6.0576 | 5.9077 | 5.7614
| Cell Electrolyte | GBP2010 per kWh | niche EV | Spinel | >25, =<35kWh | 9.2518 | 8.195 | 8.195 | 6.6585 | 6.369 | 6.2113 | 6.0576 | 5.9077 | 5.7614
| Cell Electrolyte | GBP2010 per kWh | niche EV | Spinel | >35, =<60kWh | 9.2518 | 8.195 | 8.195 | 6.6585 | 6.369 | 6.2113 | 6.0576 | 5.9077 | 5.7614
| Cell Electrolyte | GBP2010 per kWh | niche EV | Spinel | >60kWh | 9.2518 | 8.195 | 8.195 | 6.6585 | 6.369 | 6.2113 | 6.0576 | 5.9077 | 5.7614
| Cell Electrolyte | GBP2010 per kWh | EV push | Spinel | =<15kWh | 9.2518 | 8.195 | 7.5121 | 6.369 | 6.369 | 5.7571 | 5.2039 | 4.7039 | 4.252
| Cell Electrolyte | GBP2010 per kWh | EV push | Spinel | 15-=20kWh | 9.2518 | 8.195 | 7.5121 | 6.369 | 6.369 | 5.7571 | 5.2039 | 4.7039 | 4.252
| Cell Electrolyte | GBP2010 per kWh | EV push | Spinel | >20, =<25kWh | 9.2518 | 8.195 | 7.5121 | 6.369 | 6.369 | 5.7571 | 5.2039 | 4.7039 | 4.252
| Cell Electrolyte | GBP2010 per kWh | EV push | Spinel | >25, =<35kWh | 9.2518 | 8.195 | 7.5121 | 6.369 | 6.369 | 5.7571 | 5.2039 | 4.7039 | 4.252
| Cell Electrolyte | GBP2010 per kWh | EV push | Spinel | >35, =<60kWh | 9.2518 | 8.195 | 7.5121 | 6.369 | 6.369 | 5.7571 | 5.2039 | 4.7039 | 4.252
| Cell Electrolyte | GBP2010 per kWh | EV push | Spinel | >60kWh | 9.2518 | 8.195 | 7.5121 | 6.369 | 6.369 | 5.7571 | 5.2039 | 4.7039 | 4.252
| Cell Electrolyte | USD2010 per kWh | base case | Spinel | =<15kWh | 14.1681 | 12.5498 | 11.504 | 9.7534 | 9.7534 | 9.0435 | 8.3853 | 7.775 | 7.2091
| Cell Electrolyte | USD2010 per kWh | base case | Spinel | 15-=20kWh | 14.1681 | 12.5498 | 11.504 | 9.7534 | 9.7534 | 9.0435 | 8.3853 | 7.775 | 7.2091
| Cell Electrolyte | USD2010 per kWh | base case | Spinel | >20, =<25kWh | 14.1681 | 12.5498 | 11.504 | 9.7534 | 9.7534 | 9.0435 | 8.3853 | 7.775 | 7.2091
| Cell Electrolyte | USD2010 per kWh | base case | Spinel | >25, =<35kWh | 14.1681 | 12.5498 | 11.504 | 9.7534 | 9.7534 | 9.0435 | 8.3853 | 7.775 | 7.2091
| Cell Electrolyte | USD2010 per kWh | base case | Spinel | >35, =<60kWh | 14.1681 | 12.5498 | 11.504 | 9.7534 | 9.7534 | 9.0435 | 8.3853 | 7.775 | 7.2091
| Cell Electrolyte | USD2010 per kWh | base case | Spinel | >60kWh | 14.1681 | 12.5498 | 11.504 | 9.7534 | 9.7534 | 9.0435 | 8.3853 | 7.775 | 7.2091
| Cell Electrolyte | USD2010 per kWh | niche EV | Spinel | =<15kWh | 14.1681 | 12.5498 | 12.5498 | 10.1967 | 9.7534 | 9.512 | 9.2766 | 9.047 | 8.823
| Cell Electrolyte | USD2010 per kWh | niche EV | Spinel | 15-=20kWh | 14.1681 | 12.5498 | 12.5498 | 10.1967 | 9.7534 | 9.512 | 9.2766 | 9.047 | 8.823
| Cell Electrolyte | USD2010 per kWh | niche EV | Spinel | >20, =<25kWh | 14.1681 | 12.5498 | 12.5498 | 10.1967 | 9.7534 | 9.512 | 9.2766 | 9.047 | 8.823
| Cell Electrolyte | USD2010 per kWh | niche EV | Spinel | >25, =<35kWh | 14.1681 | 12.5498 | 12.5498 | 10.1967 | 9.7534 | 9.512 | 9.2766 | 9.047 | 8.823
| Cell Electrolyte | USD2010 per kWh | niche EV | Spinel | >35, =<60kWh | 14.1681 | 12.5498 | 12.5498 | 10.1967 | 9.7534 | 9.512 | 9.2766 | 9.047 | 8.823
| Cell Electrolyte | USD2010 per kWh | niche EV | Spinel | >60kWh | 14.1681 | 12.5498 | 12.5498 | 10.1967 | 9.7534 | 9.512 | 9.2766 | 9.047 | 8.823
| Cell Electrolyte | USD2010 per kWh | EV push | Spinel | =<15kWh | 14.1681 | 12.5498 | 11.504 | 9.7534 | 9.7534 | 8.8163 | 7.9692 | 7.2036 | 6.5115
| Cell Electrolyte | USD2010 per kWh | EV push | Spinel | 15-=20kWh | 14.1681 | 12.5498 | 11.504 | 9.7534 | 9.7534 | 8.8163 | 7.9692 | 7.2036 | 6.5115
| Cell Electrolyte | USD2010 per kWh | EV push | Spinel | >20, =<25kWh | 14.1681 | 12.5498 | 11.504 | 9.7534 | 9.7534 | 8.8163 | 7.9692 | 7.2036 | 6.5115
| Cell Electrolyte | USD2010 per kWh | EV push | Spinel | >25, =<35kWh | 14.1681 | 12.5498 | 11.504 | 9.7534 | 9.7534 | 8.8163 | 7.9692 | 7.2036 | 6.5115
| Cell Electrolyte | USD2010 per kWh | EV push | Spinel | >35, =<60kWh | 14.1681 | 12.5498 | 11.504 | 9.7534 | 9.7534 | 8.8163 | 7.9692 | 7.2036 | 6.5115
| Cell Electrolyte | USD2010 per kWh | EV push | Spinel | >60kWh | 14.1681 | 12.5498 | 11.504 | 9.7534 | 9.7534 | 8.8163 | 7.9692 | 7.2036 | 6.5115
| Cell Electrolyte | GBP2014 per kWh | base case | NMC | =<15kWh | 7.3914 | 7.0351 | 6.087 | 5.0478 | 4.5765 | 4.2434 | 3.9345 | 3.6482 | 3.3826
| Cell Electrolyte | GBP2014 per kWh | base case | NMC | 15-=20kWh | 7.3914 | 7.0351 | 6.087 | 5.0478 | 4.5765 | 4.2434 | 3.9345 | 3.6482 | 3.3826
| Cell Electrolyte | GBP2014 per kWh | base case | NMC | >20, =<25kWh | 7.3914 | 7.0351 | 6.087 | 5.0478 | 4.5765 | 4.2434 | 3.9345 | 3.6482 | 3.3826
| Cell Electrolyte | GBP2014 per kWh | base case | NMC | >25, =<35kWh | 7.3914 | 7.0351 | 6.087 | 5.0478 | 4.5765 | 4.2434 | 3.9345 | 3.6482 | 3.3826
| Cell Electrolyte | GBP2014 per kWh | base case | NMC | >35, =<60kWh | 7.3914 | 7.0351 | 6.087 | 5.0478 | 4.5765 | 4.2434 | 3.9345 | 3.6482 | 3.3826
| Cell Electrolyte | GBP2014 per kWh | base case | NMC | >60kWh | 7.3914 | 7.0351 | 6.087 | 5.0478 | 4.5765 | 4.2434 | 3.9345 | 3.6482 | 3.3826
| Cell Electrolyte | GBP2014 per kWh | niche EV | NMC | =<15kWh | 7.3914 | 7.0351 | 6.2746 | 5.9131 | 5.9131 | 5.7668 | 5.624 | 5.4848 | 5.3491
| Cell Electrolyte | GBP2014 per kWh | niche EV | NMC | 15-=20kWh | 7.3914 | 7.0351 | 6.2746 | 5.9131 | 5.9131 | 5.7668 | 5.624 | 5.4848 | 5.3491
| Cell Electrolyte | GBP2014 per kWh | niche EV | NMC | >20, =<25kWh | 7.3914 | 7.0351 | 6.2746 | 5.9131 | 5.9131 | 5.7668 | 5.624 | 5.4848 | 5.3491
| Cell Electrolyte | GBP2014 per kWh | niche EV | NMC | >25, =<35kWh | 7.3914 | 7.0351 | 6.2746 | 5.9131 | 5.9131 | 5.7668 | 5.624 | 5.4848 | 5.3491
| Cell Electrolyte | GBP2014 per kWh | niche EV | NMC | >35, =<60kWh | 7.3914 | 7.0351 | 6.2746 | 5.9131 | 5.9131 | 5.7668 | 5.624 | 5.4848 | 5.3491
| Cell Electrolyte | GBP2014 per kWh | niche EV | NMC | >60kWh | 7.3914 | 7.0351 | 6.2746 | 5.9131 | 5.9131 | 5.7668 | 5.624 | 5.4848 | 5.3491
| Cell Electrolyte | GBP2014 per kWh | EV push | NMC | =<15kWh | 7.3914 | 7.0351 | 6.087 | 5.0478 | 4.5765 | 4.1368 | 3.7393 | 3.3801 | 3.0553
| Cell Electrolyte | GBP2014 per kWh | EV push | NMC | 15-=20kWh | 7.3914 | 7.0351 | 6.087 | 5.0478 | 4.5765 | 4.1368 | 3.7393 | 3.3801 | 3.0553
| Cell Electrolyte | GBP2014 per kWh | EV push | NMC | >20, =<25kWh | 7.3914 | 7.0351 | 6.087 | 5.0478 | 4.5765 | 4.1368 | 3.7393 | 3.3801 | 3.0553
| Cell Electrolyte | GBP2014 per kWh | EV push | NMC | >25, =<35kWh | 7.3914 | 7.0351 | 6.087 | 5.0478 | 4.5765 | 4.1368 | 3.7393 | 3.3801 | 3.0553
| Cell Electrolyte | GBP2014 per kWh | EV push | NMC | >35, =<60kWh | 7.3914 | 7.0351 | 6.087 | 5.0478 | 4.5765 | 4.1368 | 3.7393 | 3.3801 | 3.0553
| Cell Electrolyte | GBP2014 per kWh | EV push | NMC | >60kWh | 7.3914 | 7.0351 | 6.087 | 5.0478 | 4.5765 | 4.1368 | 3.7393 | 3.3801 | 3.0553
| Cell Electrolyte | GBP2010 per kWh | base case | NMC | =<15kWh | 6.4873 | 6.1747 | 5.3425 | 4.4304 | 4.0167 | 3.7244 | 3.4533 | 3.202 | 2.9689
| Cell Electrolyte | GBP2010 per kWh | base case | NMC | 15-=20kWh | 6.4873 | 6.1747 | 5.3425 | 4.4304 | 4.0167 | 3.7244 | 3.4533 | 3.202 | 2.9689
| Cell Electrolyte | GBP2010 per kWh | base case | NMC | >20, =<25kWh | 6.4873 | 6.1747 | 5.3425 | 4.4304 | 4.0167 | 3.7244 | 3.4533 | 3.202 | 2.9689
| Cell Electrolyte | GBP2010 per kWh | base case | NMC | >25, =<35kWh | 6.4873 | 6.1747 | 5.3425 | 4.4304 | 4.0167 | 3.7244 | 3.4533 | 3.202 | 2.9689
| Cell Electrolyte | GBP2010 per kWh | base case | NMC | >35, =<60kWh | 6.4873 | 6.1747 | 5.3425 | 4.4304 | 4.0167 | 3.7244 | 3.4533 | 3.202 | 2.9689
| Cell Electrolyte | GBP2010 per kWh | base case | NMC | >60kWh | 6.4873 | 6.1747 | 5.3425 | 4.4304 | 4.0167 | 3.7244 | 3.4533 | 3.202 | 2.9689
| Cell Electrolyte | GBP2010 per kWh | niche EV | NMC | =<15kWh | 6.4873 | 6.1747 | 5.5071 | 5.1899 | 5.1899 | 5.0614 | 4.9361 | 4.814 | 4.6948
| Cell Electrolyte | GBP2010 per kWh | niche EV | NMC | 15-=20kWh | 6.4873 | 6.1747 | 5.5071 | 5.1899 | 5.1899 | 5.0614 | 4.9361 | 4.814 | 4.6948
| Cell Electrolyte | GBP2010 per kWh | niche EV | NMC | >20, =<25kWh | 6.4873 | 6.1747 | 5.5071 | 5.1899 | 5.1899 | 5.0614 | 4.9361 | 4.814 | 4.6948
| Cell Electrolyte | GBP2010 per kWh | niche EV | NMC | >25, =<35kWh | 6.4873 | 6.1747 | 5.5071 | 5.1899 | 5.1899 | 5.0614 | 4.9361 | 4.814 | 4.6948
| Cell Electrolyte | GBP2010 per kWh | niche EV | NMC | >35, =<60kWh | 6.4873 | 6.1747 | 5.5071 | 5.1899 | 5.1899 | 5.0614 | 4.9361 | 4.814 | 4.6948
| Cell Electrolyte | GBP2010 per kWh | niche EV | NMC | >60kWh | 6.4873 | 6.1747 | 5.5071 | 5.1899 | 5.1899 | 5.0614 | 4.9361 | 4.814 | 4.6948
| Cell Electrolyte | GBP2010 per kWh | EV push | NMC | =<15kWh | 6.4873 | 6.1747 | 5.3425 | 4.4304 | 4.0167 | 3.6308 | 3.282 | 2.9666 | 2.6816
| Cell Electrolyte | GBP2010 per kWh | EV push | NMC | 15-=20kWh | 6.4873 | 6.1747 | 5.3425 | 4.4304 | 4.0167 | 3.6308 | 3.282 | 2.9666 | 2.6816
| Cell Electrolyte | GBP2010 per kWh | EV push | NMC | >20, =<25kWh | 6.4873 | 6.1747 | 5.3425 | 4.4304 | 4.0167 | 3.6308 | 3.282 | 2.9666 | 2.6816
| Cell Electrolyte | GBP2010 per kWh | EV push | NMC | >25, =<35kWh | 6.4873 | 6.1747 | 5.3425 | 4.4304 | 4.0167 | 3.6308 | 3.282 | 2.9666 | 2.6816
| Cell Electrolyte | GBP2010 per kWh | EV push | NMC | >35, =<60kWh | 6.4873 | 6.1747 | 5.3425 | 4.4304 | 4.0167 | 3.6308 | 3.282 | 2.9666 | 2.6816
| Cell Electrolyte | GBP2010 per kWh | EV push | NMC | >60kWh | 6.4873 | 6.1747 | 5.3425 | 4.4304 | 4.0167 | 3.6308 | 3.282 | 2.9666 | 2.6816
| Cell Electrolyte | USD2010 per kWh | base case | NMC | =<15kWh | 9.9347 | 9.4558 | 8.1815 | 6.7846 | 6.1512 | 5.7035 | 5.2884 | 4.9035 | 4.5466
| Cell Electrolyte | USD2010 per kWh | base case | NMC | 15-=20kWh | 9.9347 | 9.4558 | 8.1815 | 6.7846 | 6.1512 | 5.7035 | 5.2884 | 4.9035 | 4.5466
| Cell Electrolyte | USD2010 per kWh | base case | NMC | >20, =<25kWh | 9.9347 | 9.4558 | 8.1815 | 6.7846 | 6.1512 | 5.7035 | 5.2884 | 4.9035 | 4.5466
| Cell Electrolyte | USD2010 per kWh | base case | NMC | >25, =<35kWh | 9.9347 | 9.4558 | 8.1815 | 6.7846 | 6.1512 | 5.7035 | 5.2884 | 4.9035 | 4.5466
| Cell Electrolyte | USD2010 per kWh | base case | NMC | >35, =<60kWh | 9.9347 | 9.4558 | 8.1815 | 6.7846 | 6.1512 | 5.7035 | 5.2884 | 4.9035 | 4.5466
| Cell Electrolyte | USD2010 per kWh | base case | NMC | >60kWh | 9.9347 | 9.4558 | 8.1815 | 6.7846 | 6.1512 | 5.7035 | 5.2884 | 4.9035 | 4.5466
| Cell Electrolyte | USD2010 per kWh | niche EV | NMC | =<15kWh | 9.9347 | 9.4558 | 8.4336 | 7.9477 | 7.9477 | 7.751 | 7.5592 | 7.3721 | 7.1896
| Cell Electrolyte | USD2010 per kWh | niche EV | NMC | 15-=20kWh | 9.9347 | 9.4558 | 8.4336 | 7.9477 | 7.9477 | 7.751 | 7.5592 | 7.3721 | 7.1896
| Cell Electrolyte | USD2010 per kWh | niche EV | NMC | >20, =<25kWh | 9.9347 | 9.4558 | 8.4336 | 7.9477 | 7.9477 | 7.751 | 7.5592 | 7.3721 | 7.1896
| Cell Electrolyte | USD2010 per kWh | niche EV | NMC | >25, =<35kWh | 9.9347 | 9.4558 | 8.4336 | 7.9477 | 7.9477 | 7.751 | 7.5592 | 7.3721 | 7.1896
| Cell Electrolyte | USD2010 per kWh | niche EV | NMC | >35, =<60kWh | 9.9347 | 9.4558 | 8.4336 | 7.9477 | 7.9477 | 7.751 | 7.5592 | 7.3721 | 7.1896
| Cell Electrolyte | USD2010 per kWh | niche EV | NMC | >60kWh | 9.9347 | 9.4558 | 8.4336 | 7.9477 | 7.9477 | 7.751 | 7.5592 | 7.3721 | 7.1896
| Cell Electrolyte | USD2010 per kWh | EV push | NMC | =<15kWh | 9.9347 | 9.4558 | 8.1815 | 6.7846 | 6.1512 | 5.5602 | 5.026 | 4.5431 | 4.1066
| Cell Electrolyte | USD2010 per kWh | EV push | NMC | 15-=20kWh | 9.9347 | 9.4558 | 8.1815 | 6.7846 | 6.1512 | 5.5602 | 5.026 | 4.5431 | 4.1066
| Cell Electrolyte | USD2010 per kWh | EV push | NMC | >20, =<25kWh | 9.9347 | 9.4558 | 8.1815 | 6.7846 | 6.1512 | 5.5602 | 5.026 | 4.5431 | 4.1066
| Cell Electrolyte | USD2010 per kWh | EV push | NMC | >25, =<35kWh | 9.9347 | 9.4558 | 8.1815 | 6.7846 | 6.1512 | 5.5602 | 5.026 | 4.5431 | 4.1066
| Cell Electrolyte | USD2010 per kWh | EV push | NMC | >35, =<60kWh | 9.9347 | 9.4558 | 8.1815 | 6.7846 | 6.1512 | 5.5602 | 5.026 | 4.5431 | 4.1066
| Cell Electrolyte | USD2010 per kWh | EV push | NMC | >60kWh | 9.9347 | 9.4558 | 8.1815 | 6.7846 | 6.1512 | 5.5602 | 5.026 | 4.5431 | 4.1066
| Cell Electrolyte | GBP2014 per kWh | base case | Polyanion | =<15kWh | 14.9231 | 12.9858 | 10.9436 | 10.9436 | 10.9436 | 10.1471 | 9.4085 | 8.7238 | 8.0888
| Cell Electrolyte | GBP2014 per kWh | base case | Polyanion | 15-=20kWh | 14.9231 | 12.9858 | 10.9436 | 7.1324 | 7.1324 | 6.6132 | 6.1319 | 5.6856 | 5.2718
| Cell Electrolyte | GBP2014 per kWh | base case | Polyanion | >20, =<25kWh | 14.9231 | 12.9858 | 10.9436 | 7.1324 | 7.1324 | 6.6132 | 6.1319 | 5.6856 | 5.2718
| Cell Electrolyte | GBP2014 per kWh | base case | Polyanion | >25, =<35kWh | 14.9231 | 12.9858 | 10.9436 | 7.1324 | 7.1324 | 6.6132 | 6.1319 | 5.6856 | 5.2718
| Cell Electrolyte | GBP2014 per kWh | base case | Polyanion | >35, =<60kWh | 14.9231 | 12.9858 | 10.9436 | 7.1324 | 7.1324 | 6.6132 | 6.1319 | 5.6856 | 5.2718
| Cell Electrolyte | GBP2014 per kWh | base case | Polyanion | >60kWh | 14.9231 | 12.9858 | 10.9436 | 7.1324 | 7.1324 | 6.6132 | 6.1319 | 5.6856 | 5.2718
| Cell Electrolyte | GBP2014 per kWh | niche EV | Polyanion | =<15kWh | 14.9231 | 14.4842 | 10.9436 | 10.9436 | 10.9436 | 10.6727 | 10.4086 | 10.1509 | 9.8997
| Cell Electrolyte | GBP2014 per kWh | niche EV | Polyanion | 15-=20kWh | 14.9231 | 14.4842 | 10.9436 | 10.9436 | 10.9436 | 10.6727 | 10.4086 | 10.1509 | 9.8997
| Cell Electrolyte | GBP2014 per kWh | niche EV | Polyanion | >20, =<25kWh | 14.9231 | 14.4842 | 10.9436 | 10.9436 | 10.9436 | 10.6727 | 10.4086 | 10.1509 | 9.8997
| Cell Electrolyte | GBP2014 per kWh | niche EV | Polyanion | >25, =<35kWh | 14.9231 | 14.4842 | 10.9436 | 10.9436 | 10.9436 | 10.6727 | 10.4086 | 10.1509 | 9.8997
| Cell Electrolyte | GBP2014 per kWh | niche EV | Polyanion | >35, =<60kWh | 14.9231 | 14.4842 | 10.9436 | 10.9436 | 10.9436 | 10.6727 | 10.4086 | 10.1509 | 9.8997
| Cell Electrolyte | GBP2014 per kWh | niche EV | Polyanion | >60kWh | 14.9231 | 14.4842 | 10.9436 | 10.9436 | 10.9436 | 10.6727 | 10.4086 | 10.1509 | 9.8997
| Cell Electrolyte | GBP2014 per kWh | EV push | Polyanion | =<15kWh | 14.9231 | 12.9858 | 10.9436 | 10.9436 | 10.9436 | 9.8921 | 8.9417 | 8.0826 | 7.306
| Cell Electrolyte | GBP2014 per kWh | EV push | Polyanion | 15-=20kWh | 14.9231 | 12.9858 | 10.9436 | 7.1324 | 7.1324 | 6.4471 | 5.8277 | 5.2677 | 4.7616
| Cell Electrolyte | GBP2014 per kWh | EV push | Polyanion | >20, =<25kWh | 14.9231 | 12.9858 | 10.9436 | 7.1324 | 7.1324 | 6.4471 | 5.8277 | 5.2677 | 4.7616
| Cell Electrolyte | GBP2014 per kWh | EV push | Polyanion | >25, =<35kWh | 14.9231 | 12.9858 | 10.9436 | 7.1324 | 7.1324 | 6.4471 | 5.8277 | 5.2677 | 4.7616
| Cell Electrolyte | GBP2014 per kWh | EV push | Polyanion | >35, =<60kWh | 14.9231 | 12.9858 | 10.9436 | 7.1324 | 7.1324 | 6.4471 | 5.8277 | 5.2677 | 4.7616
| Cell Electrolyte | GBP2014 per kWh | EV push | Polyanion | >60kWh | 14.9231 | 12.9858 | 10.9436 | 7.1324 | 7.1324 | 6.4471 | 5.8277 | 5.2677 | 4.7616
| Cell Electrolyte | GBP2010 per kWh | base case | Polyanion | =<15kWh | 13.0978 | 11.3975 | 9.6051 | 9.6051 | 9.6051 | 8.906 | 8.2578 | 7.6567 | 7.0995
| Cell Electrolyte | GBP2010 per kWh | base case | Polyanion | 15-=20kWh | 13.0978 | 11.3975 | 9.6051 | 6.26 | 6.26 | 5.8044 | 5.3819 | 4.9902 | 4.627
| Cell Electrolyte | GBP2010 per kWh | base case | Polyanion | >20, =<25kWh | 13.0978 | 11.3975 | 9.6051 | 6.26 | 6.26 | 5.8044 | 5.3819 | 4.9902 | 4.627
| Cell Electrolyte | GBP2010 per kWh | base case | Polyanion | >25, =<35kWh | 13.0978 | 11.3975 | 9.6051 | 6.26 | 6.26 | 5.8044 | 5.3819 | 4.9902 | 4.627
| Cell Electrolyte | GBP2010 per kWh | base case | Polyanion | >35, =<60kWh | 13.0978 | 11.3975 | 9.6051 | 6.26 | 6.26 | 5.8044 | 5.3819 | 4.9902 | 4.627
| Cell Electrolyte | GBP2010 per kWh | base case | Polyanion | >60kWh | 13.0978 | 11.3975 | 9.6051 | 6.26 | 6.26 | 5.8044 | 5.3819 | 4.9902 | 4.627
| Cell Electrolyte | GBP2010 per kWh | niche EV | Polyanion | =<15kWh | 13.0978 | 12.7126 | 9.6051 | 9.6051 | 9.6051 | 9.3673 | 9.1355 | 8.9094 | 8.6888
| Cell Electrolyte | GBP2010 per kWh | niche EV | Polyanion | 15-=20kWh | 13.0978 | 12.7126 | 9.6051 | 9.6051 | 9.6051 | 9.3673 | 9.1355 | 8.9094 | 8.6888
| Cell Electrolyte | GBP2010 per kWh | niche EV | Polyanion | >20, =<25kWh | 13.0978 | 12.7126 | 9.6051 | 9.6051 | 9.6051 | 9.3673 | 9.1355 | 8.9094 | 8.6888
| Cell Electrolyte | GBP2010 per kWh | niche EV | Polyanion | >25, =<35kWh | 13.0978 | 12.7126 | 9.6051 | 9.6051 | 9.6051 | 9.3673 | 9.1355 | 8.9094 | 8.6888
| Cell Electrolyte | GBP2010 per kWh | niche EV | Polyanion | >35, =<60kWh | 13.0978 | 12.7126 | 9.6051 | 9.6051 | 9.6051 | 9.3673 | 9.1355 | 8.9094 | 8.6888
| Cell Electrolyte | GBP2010 per kWh | niche EV | Polyanion | >60kWh | 13.0978 | 12.7126 | 9.6051 | 9.6051 | 9.6051 | 9.3673 | 9.1355 | 8.9094 | 8.6888
| Cell Electrolyte | GBP2010 per kWh | EV push | Polyanion | =<15kWh | 13.0978 | 11.3975 | 9.6051 | 9.6051 | 9.6051 | 8.6822 | 7.848 | 7.094 | 6.4124
| Cell Electrolyte | GBP2010 per kWh | EV push | Polyanion | 15-=20kWh | 13.0978 | 11.3975 | 9.6051 | 6.26 | 6.26 | 5.6585 | 5.1149 | 4.6234 | 4.1792
| Cell Electrolyte | GBP2010 per kWh | EV push | Polyanion | >20, =<25kWh | 13.0978 | 11.3975 | 9.6051 | 6.26 | 6.26 | 5.6585 | 5.1149 | 4.6234 | 4.1792
| Cell Electrolyte | GBP2010 per kWh | EV push | Polyanion | >25, =<35kWh | 13.0978 | 11.3975 | 9.6051 | 6.26 | 6.26 | 5.6585 | 5.1149 | 4.6234 | 4.1792
| Cell Electrolyte | GBP2010 per kWh | EV push | Polyanion | >35, =<60kWh | 13.0978 | 11.3975 | 9.6051 | 6.26 | 6.26 | 5.6585 | 5.1149 | 4.6234 | 4.1792
| Cell Electrolyte | GBP2010 per kWh | EV push | Polyanion | >60kWh | 13.0978 | 11.3975 | 9.6051 | 6.26 | 6.26 | 5.6585 | 5.1149 | 4.6234 | 4.1792
| Cell Electrolyte | USD2010 per kWh | base case | Polyanion | =<15kWh | 20.0579 | 17.454 | 14.7091 | 14.7091 | 14.7091 | 13.6386 | 12.6459 | 11.7255 | 10.8721
| Cell Electrolyte | USD2010 per kWh | base case | Polyanion | 15-=20kWh | 20.0579 | 17.454 | 14.7091 | 9.5865 | 9.5865 | 8.8888 | 8.2418 | 7.6419 | 7.0857
| Cell Electrolyte | USD2010 per kWh | base case | Polyanion | >20, =<25kWh | 20.0579 | 17.454 | 14.7091 | 9.5865 | 9.5865 | 8.8888 | 8.2418 | 7.6419 | 7.0857
| Cell Electrolyte | USD2010 per kWh | base case | Polyanion | >25, =<35kWh | 20.0579 | 17.454 | 14.7091 | 9.5865 | 9.5865 | 8.8888 | 8.2418 | 7.6419 | 7.0857
| Cell Electrolyte | USD2010 per kWh | base case | Polyanion | >35, =<60kWh | 20.0579 | 17.454 | 14.7091 | 9.5865 | 9.5865 | 8.8888 | 8.2418 | 7.6419 | 7.0857
| Cell Electrolyte | USD2010 per kWh | base case | Polyanion | >60kWh | 20.0579 | 17.454 | 14.7091 | 9.5865 | 9.5865 | 8.8888 | 8.2418 | 7.6419 | 7.0857
| Cell Electrolyte | USD2010 per kWh | niche EV | Polyanion | =<15kWh | 20.0579 | 19.468 | 14.7091 | 14.7091 | 14.7091 | 14.3451 | 13.99 | 13.6437 | 13.306
| Cell Electrolyte | USD2010 per kWh | niche EV | Polyanion | 15-=20kWh | 20.0579 | 19.468 | 14.7091 | 14.7091 | 14.7091 | 14.3451 | 13.99 | 13.6437 | 13.306
| Cell Electrolyte | USD2010 per kWh | niche EV | Polyanion | >20, =<25kWh | 20.0579 | 19.468 | 14.7091 | 14.7091 | 14.7091 | 14.3451 | 13.99 | 13.6437 | 13.306
| Cell Electrolyte | USD2010 per kWh | niche EV | Polyanion | >25, =<35kWh | 20.0579 | 19.468 | 14.7091 | 14.7091 | 14.7091 | 14.3451 | 13.99 | 13.6437 | 13.306
| Cell Electrolyte | USD2010 per kWh | niche EV | Polyanion | >35, =<60kWh | 20.0579 | 19.468 | 14.7091 | 14.7091 | 14.7091 | 14.3451 | 13.99 | 13.6437 | 13.306
| Cell Electrolyte | USD2010 per kWh | niche EV | Polyanion | >60kWh | 20.0579 | 19.468 | 14.7091 | 14.7091 | 14.7091 | 14.3451 | 13.99 | 13.6437 | 13.306
| Cell Electrolyte | USD2010 per kWh | EV push | Polyanion | =<15kWh | 20.0579 | 17.454 | 14.7091 | 14.7091 | 14.7091 | 13.2959 | 12.0184 | 10.8637 | 9.8199
| Cell Electrolyte | USD2010 per kWh | EV push | Polyanion | 15-=20kWh | 20.0579 | 17.454 | 14.7091 | 9.5865 | 9.5865 | 8.6654 | 7.8329 | 7.0803 | 6.4
| Cell Electrolyte | USD2010 per kWh | EV push | Polyanion | >20, =<25kWh | 20.0579 | 17.454 | 14.7091 | 9.5865 | 9.5865 | 8.6654 | 7.8329 | 7.0803 | 6.4
| Cell Electrolyte | USD2010 per kWh | EV push | Polyanion | >25, =<35kWh | 20.0579 | 17.454 | 14.7091 | 9.5865 | 9.5865 | 8.6654 | 7.8329 | 7.0803 | 6.4
| Cell Electrolyte | USD2010 per kWh | EV push | Polyanion | >35, =<60kWh | 20.0579 | 17.454 | 14.7091 | 9.5865 | 9.5865 | 8.6654 | 7.8329 | 7.0803 | 6.4
| Cell Electrolyte | USD2010 per kWh | EV push | Polyanion | >60kWh | 20.0579 | 17.454 | 14.7091 | 9.5865 | 9.5865 | 8.6654 | 7.8329 | 7.0803 | 6.4
| Cell Separator | GBP2014 per kWh | base case | Spinel | =<15kWh | 14.3906 | 11.0332 | 6.6806 | 4.9011 | 4.8177 | 4.4671 | 4.1419 | 3.8405 | 3.561
| Cell Separator | GBP2014 per kWh | base case | Spinel | 15-=20kWh | 14.3906 | 11.0332 | 6.6806 | 4.9011 | 4.8177 | 4.4671 | 4.1419 | 3.8405 | 3.561
| Cell Separator | GBP2014 per kWh | base case | Spinel | >20, =<25kWh | 14.3906 | 11.0332 | 6.6806 | 4.9011 | 4.8177 | 4.4671 | 4.1419 | 3.8405 | 3.561
| Cell Separator | GBP2014 per kWh | base case | Spinel | >25, =<35kWh | 14.3906 | 11.0332 | 6.6806 | 4.9011 | 4.8177 | 4.4671 | 4.1419 | 3.8405 | 3.561
| Cell Separator | GBP2014 per kWh | base case | Spinel | >35, =<60kWh | 14.3906 | 11.0332 | 6.6806 | 4.9011 | 4.8177 | 4.4671 | 4.1419 | 3.8405 | 3.561
| Cell Separator | GBP2014 per kWh | base case | Spinel | >60kWh | 14.3906 | 11.0332 | 6.6806 | 4.9011 | 4.8177 | 4.4671 | 4.1419 | 3.8405 | 3.561
| Cell Separator | GBP2014 per kWh | niche EV | Spinel | =<15kWh | 14.3906 | 11.0332 | 8.3453 | 5.6031 | 5.1511 | 5.0236 | 4.8993 | 4.778 | 4.6597
| Cell Separator | GBP2014 per kWh | niche EV | Spinel | 15-=20kWh | 14.3906 | 11.0332 | 8.3453 | 5.6031 | 5.1511 | 5.0236 | 4.8993 | 4.778 | 4.6597
| Cell Separator | GBP2014 per kWh | niche EV | Spinel | >20, =<25kWh | 14.3906 | 11.0332 | 8.3453 | 5.6031 | 5.1511 | 5.0236 | 4.8993 | 4.778 | 4.6597
| Cell Separator | GBP2014 per kWh | niche EV | Spinel | >25, =<35kWh | 14.3906 | 11.0332 | 8.3453 | 5.6031 | 5.1511 | 5.0236 | 4.8993 | 4.778 | 4.6597
| Cell Separator | GBP2014 per kWh | niche EV | Spinel | >35, =<60kWh | 14.3906 | 11.0332 | 8.3453 | 5.6031 | 5.1511 | 5.0236 | 4.8993 | 4.778 | 4.6597
| Cell Separator | GBP2014 per kWh | niche EV | Spinel | >60kWh | 14.3906 | 11.0332 | 8.3453 | 5.6031 | 5.1511 | 5.0236 | 4.8993 | 4.778 | 4.6597
| Cell Separator | GBP2014 per kWh | EV push | Spinel | =<15kWh | 14.3906 | 11.0332 | 6.6806 | 4.9011 | 4.8177 | 4.3548 | 3.9364 | 3.5582 | 3.2163
| Cell Separator | GBP2014 per kWh | EV push | Spinel | 15-=20kWh | 14.3906 | 11.0332 | 6.6806 | 4.9011 | 4.8177 | 4.3548 | 3.9364 | 3.5582 | 3.2163
| Cell Separator | GBP2014 per kWh | EV push | Spinel | >20, =<25kWh | 14.3906 | 11.0332 | 6.6806 | 4.9011 | 4.8177 | 4.3548 | 3.9364 | 3.5582 | 3.2163
| Cell Separator | GBP2014 per kWh | EV push | Spinel | >25, =<35kWh | 14.3906 | 11.0332 | 6.6806 | 4.9011 | 4.8177 | 4.3548 | 3.9364 | 3.5582 | 3.2163
| Cell Separator | GBP2014 per kWh | EV push | Spinel | >35, =<60kWh | 14.3906 | 11.0332 | 6.6806 | 4.9011 | 4.8177 | 4.3548 | 3.9364 | 3.5582 | 3.2163
| Cell Separator | GBP2014 per kWh | EV push | Spinel | >60kWh | 14.3906 | 11.0332 | 6.6806 | 4.9011 | 4.8177 | 4.3548 | 3.9364 | 3.5582 | 3.2163
| Cell Separator | GBP2010 per kWh | base case | Spinel | =<15kWh | 12.6305 | 9.6837 | 5.8635 | 4.3016 | 4.2285 | 3.9207 | 3.6353 | 3.3707 | 3.1254
| Cell Separator | GBP2010 per kWh | base case | Spinel | 15-=20kWh | 12.6305 | 9.6837 | 5.8635 | 4.3016 | 4.2285 | 3.9207 | 3.6353 | 3.3707 | 3.1254
| Cell Separator | GBP2010 per kWh | base case | Spinel | >20, =<25kWh | 12.6305 | 9.6837 | 5.8635 | 4.3016 | 4.2285 | 3.9207 | 3.6353 | 3.3707 | 3.1254
| Cell Separator | GBP2010 per kWh | base case | Spinel | >25, =<35kWh | 12.6305 | 9.6837 | 5.8635 | 4.3016 | 4.2285 | 3.9207 | 3.6353 | 3.3707 | 3.1254
| Cell Separator | GBP2010 per kWh | base case | Spinel | >35, =<60kWh | 12.6305 | 9.6837 | 5.8635 | 4.3016 | 4.2285 | 3.9207 | 3.6353 | 3.3707 | 3.1254
| Cell Separator | GBP2010 per kWh | base case | Spinel | >60kWh | 12.6305 | 9.6837 | 5.8635 | 4.3016 | 4.2285 | 3.9207 | 3.6353 | 3.3707 | 3.1254
| Cell Separator | GBP2010 per kWh | niche EV | Spinel | =<15kWh | 12.6305 | 9.6837 | 7.3246 | 4.9178 | 4.5211 | 4.4092 | 4.3 | 4.1936 | 4.0898
| Cell Separator | GBP2010 per kWh | niche EV | Spinel | 15-=20kWh | 12.6305 | 9.6837 | 7.3246 | 4.9178 | 4.5211 | 4.4092 | 4.3 | 4.1936 | 4.0898
| Cell Separator | GBP2010 per kWh | niche EV | Spinel | >20, =<25kWh | 12.6305 | 9.6837 | 7.3246 | 4.9178 | 4.5211 | 4.4092 | 4.3 | 4.1936 | 4.0898
| Cell Separator | GBP2010 per kWh | niche EV | Spinel | >25, =<35kWh | 12.6305 | 9.6837 | 7.3246 | 4.9178 | 4.5211 | 4.4092 | 4.3 | 4.1936 | 4.0898
| Cell Separator | GBP2010 per kWh | niche EV | Spinel | >35, =<60kWh | 12.6305 | 9.6837 | 7.3246 | 4.9178 | 4.5211 | 4.4092 | 4.3 | 4.1936 | 4.0898
| Cell Separator | GBP2010 per kWh | niche EV | Spinel | >60kWh | 12.6305 | 9.6837 | 7.3246 | 4.9178 | 4.5211 | 4.4092 | 4.3 | 4.1936 | 4.0898
| Cell Separator | GBP2010 per kWh | EV push | Spinel | =<15kWh | 12.6305 | 9.6837 | 5.8635 | 4.3016 | 4.2285 | 3.8222 | 3.455 | 3.123 | 2.823
| Cell Separator | GBP2010 per kWh | EV push | Spinel | 15-=20kWh | 12.6305 | 9.6837 | 5.8635 | 4.3016 | 4.2285 | 3.8222 | 3.455 | 3.123 | 2.823
| Cell Separator | GBP2010 per kWh | EV push | Spinel | >20, =<25kWh | 12.6305 | 9.6837 | 5.8635 | 4.3016 | 4.2285 | 3.8222 | 3.455 | 3.123 | 2.823
| Cell Separator | GBP2010 per kWh | EV push | Spinel | >25, =<35kWh | 12.6305 | 9.6837 | 5.8635 | 4.3016 | 4.2285 | 3.8222 | 3.455 | 3.123 | 2.823
| Cell Separator | GBP2010 per kWh | EV push | Spinel | >35, =<60kWh | 12.6305 | 9.6837 | 5.8635 | 4.3016 | 4.2285 | 3.8222 | 3.455 | 3.123 | 2.823
| Cell Separator | GBP2010 per kWh | EV push | Spinel | >60kWh | 12.6305 | 9.6837 | 5.8635 | 4.3016 | 4.2285 | 3.8222 | 3.455 | 3.123 | 2.823
| Cell Separator | USD2010 per kWh | base case | Spinel | =<15kWh | 19.3422 | 14.8295 | 8.9793 | 6.5875 | 6.4754 | 6.0041 | 5.5671 | 5.1619 | 4.7862
| Cell Separator | USD2010 per kWh | base case | Spinel | 15-=20kWh | 19.3422 | 14.8295 | 8.9793 | 6.5875 | 6.4754 | 6.0041 | 5.5671 | 5.1619 | 4.7862
| Cell Separator | USD2010 per kWh | base case | Spinel | >20, =<25kWh | 19.3422 | 14.8295 | 8.9793 | 6.5875 | 6.4754 | 6.0041 | 5.5671 | 5.1619 | 4.7862
| Cell Separator | USD2010 per kWh | base case | Spinel | >25, =<35kWh | 19.3422 | 14.8295 | 8.9793 | 6.5875 | 6.4754 | 6.0041 | 5.5671 | 5.1619 | 4.7862
| Cell Separator | USD2010 per kWh | base case | Spinel | >35, =<60kWh | 19.3422 | 14.8295 | 8.9793 | 6.5875 | 6.4754 | 6.0041 | 5.5671 | 5.1619 | 4.7862
| Cell Separator | USD2010 per kWh | base case | Spinel | >60kWh | 19.3422 | 14.8295 | 8.9793 | 6.5875 | 6.4754 | 6.0041 | 5.5671 | 5.1619 | 4.7862
| Cell Separator | USD2010 per kWh | niche EV | Spinel | =<15kWh | 19.3422 | 14.8295 | 11.2169 | 7.531 | 6.9235 | 6.7522 | 6.585 | 6.4221 | 6.2631
| Cell Separator | USD2010 per kWh | niche EV | Spinel | 15-=20kWh | 19.3422 | 14.8295 | 11.2169 | 7.531 | 6.9235 | 6.7522 | 6.585 | 6.4221 | 6.2631
| Cell Separator | USD2010 per kWh | niche EV | Spinel | >20, =<25kWh | 19.3422 | 14.8295 | 11.2169 | 7.531 | 6.9235 | 6.7522 | 6.585 | 6.4221 | 6.2631
| Cell Separator | USD2010 per kWh | niche EV | Spinel | >25, =<35kWh | 19.3422 | 14.8295 | 11.2169 | 7.531 | 6.9235 | 6.7522 | 6.585 | 6.4221 | 6.2631
| Cell Separator | USD2010 per kWh | niche EV | Spinel | >35, =<60kWh | 19.3422 | 14.8295 | 11.2169 | 7.531 | 6.9235 | 6.7522 | 6.585 | 6.4221 | 6.2631
| Cell Separator | USD2010 per kWh | niche EV | Spinel | >60kWh | 19.3422 | 14.8295 | 11.2169 | 7.531 | 6.9235 | 6.7522 | 6.585 | 6.4221 | 6.2631
| Cell Separator | USD2010 per kWh | EV push | Spinel | =<15kWh | 19.3422 | 14.8295 | 8.9793 | 6.5875 | 6.4754 | 5.8533 | 5.2909 | 4.7826 | 4.323
| Cell Separator | USD2010 per kWh | EV push | Spinel | 15-=20kWh | 19.3422 | 14.8295 | 8.9793 | 6.5875 | 6.4754 | 5.8533 | 5.2909 | 4.7826 | 4.323
| Cell Separator | USD2010 per kWh | EV push | Spinel | >20, =<25kWh | 19.3422 | 14.8295 | 8.9793 | 6.5875 | 6.4754 | 5.8533 | 5.2909 | 4.7826 | 4.323
| Cell Separator | USD2010 per kWh | EV push | Spinel | >25, =<35kWh | 19.3422 | 14.8295 | 8.9793 | 6.5875 | 6.4754 | 5.8533 | 5.2909 | 4.7826 | 4.323
| Cell Separator | USD2010 per kWh | EV push | Spinel | >35, =<60kWh | 19.3422 | 14.8295 | 8.9793 | 6.5875 | 6.4754 | 5.8533 | 5.2909 | 4.7826 | 4.323
| Cell Separator | USD2010 per kWh | EV push | Spinel | >60kWh | 19.3422 | 14.8295 | 8.9793 | 6.5875 | 6.4754 | 5.8533 | 5.2909 | 4.7826 | 4.323
| Cell Separator | GBP2014 per kWh | base case | NMC | =<15kWh | 11.8171 | 9.2971 | 5.3421 | 3.7489 | 3.3447 | 3.1013 | 2.8756 | 2.6663 | 2.4722
| Cell Separator | GBP2014 per kWh | base case | NMC | 15-=20kWh | 11.8171 | 9.2971 | 5.3421 | 3.7489 | 3.3447 | 3.1013 | 2.8756 | 2.6663 | 2.4722
| Cell Separator | GBP2014 per kWh | base case | NMC | >20, =<25kWh | 11.8171 | 9.2971 | 5.3421 | 3.7489 | 3.3447 | 3.1013 | 2.8756 | 2.6663 | 2.4722
| Cell Separator | GBP2014 per kWh | base case | NMC | >25, =<35kWh | 11.8171 | 9.2971 | 5.3421 | 3.7489 | 3.3447 | 3.1013 | 2.8756 | 2.6663 | 2.4722
| Cell Separator | GBP2014 per kWh | base case | NMC | >35, =<60kWh | 11.8171 | 9.2971 | 5.3421 | 3.7489 | 3.3447 | 3.1013 | 2.8756 | 2.6663 | 2.4722
| Cell Separator | GBP2014 per kWh | base case | NMC | >60kWh | 11.8171 | 9.2971 | 5.3421 | 3.7489 | 3.3447 | 3.1013 | 2.8756 | 2.6663 | 2.4722
| Cell Separator | GBP2014 per kWh | niche EV | NMC | =<15kWh | 11.8171 | 9.2971 | 6.5918 | 4.8495 | 4.5833 | 4.4698 | 4.3592 | 4.2513 | 4.1461
| Cell Separator | GBP2014 per kWh | niche EV | NMC | 15-=20kWh | 11.8171 | 9.2971 | 6.5918 | 4.8495 | 4.5833 | 4.4698 | 4.3592 | 4.2513 | 4.1461
| Cell Separator | GBP2014 per kWh | niche EV | NMC | >20, =<25kWh | 11.8171 | 9.2971 | 6.5918 | 4.8495 | 4.5833 | 4.4698 | 4.3592 | 4.2513 | 4.1461
| Cell Separator | GBP2014 per kWh | niche EV | NMC | >25, =<35kWh | 11.8171 | 9.2971 | 6.5918 | 4.8495 | 4.5833 | 4.4698 | 4.3592 | 4.2513 | 4.1461
| Cell Separator | GBP2014 per kWh | niche EV | NMC | >35, =<60kWh | 11.8171 | 9.2971 | 6.5918 | 4.8495 | 4.5833 | 4.4698 | 4.3592 | 4.2513 | 4.1461
| Cell Separator | GBP2014 per kWh | niche EV | NMC | >60kWh | 11.8171 | 9.2971 | 6.5918 | 4.8495 | 4.5833 | 4.4698 | 4.3592 | 4.2513 | 4.1461
| Cell Separator | GBP2014 per kWh | EV push | NMC | =<15kWh | 11.8171 | 9.2971 | 5.3421 | 3.7489 | 3.3447 | 3.0234 | 2.7329 | 2.4703 | 2.233
| Cell Separator | GBP2014 per kWh | EV push | NMC | 15-=20kWh | 11.8171 | 9.2971 | 5.3421 | 3.7489 | 3.3447 | 3.0234 | 2.7329 | 2.4703 | 2.233
| Cell Separator | GBP2014 per kWh | EV push | NMC | >20, =<25kWh | 11.8171 | 9.2971 | 5.3421 | 3.7489 | 3.3447 | 3.0234 | 2.7329 | 2.4703 | 2.233
| Cell Separator | GBP2014 per kWh | EV push | NMC | >25, =<35kWh | 11.8171 | 9.2971 | 5.3421 | 3.7489 | 3.3447 | 3.0234 | 2.7329 | 2.4703 | 2.233
| Cell Separator | GBP2014 per kWh | EV push | NMC | >35, =<60kWh | 11.8171 | 9.2971 | 5.3421 | 3.7489 | 3.3447 | 3.0234 | 2.7329 | 2.4703 | 2.233
| Cell Separator | GBP2014 per kWh | EV push | NMC | >60kWh | 11.8171 | 9.2971 | 5.3421 | 3.7489 | 3.3447 | 3.0234 | 2.7329 | 2.4703 | 2.233
| Cell Separator | GBP2010 per kWh | base case | NMC | =<15kWh | 10.3717 | 8.1599 | 4.6887 | 3.2904 | 2.9356 | 2.722 | 2.5239 | 2.3402 | 2.1698
| Cell Separator | GBP2010 per kWh | base case | NMC | 15-=20kWh | 10.3717 | 8.1599 | 4.6887 | 3.2904 | 2.9356 | 2.722 | 2.5239 | 2.3402 | 2.1698
| Cell Separator | GBP2010 per kWh | base case | NMC | >20, =<25kWh | 10.3717 | 8.1599 | 4.6887 | 3.2904 | 2.9356 | 2.722 | 2.5239 | 2.3402 | 2.1698
| Cell Separator | GBP2010 per kWh | base case | NMC | >25, =<35kWh | 10.3717 | 8.1599 | 4.6887 | 3.2904 | 2.9356 | 2.722 | 2.5239 | 2.3402 | 2.1698
| Cell Separator | GBP2010 per kWh | base case | NMC | >35, =<60kWh | 10.3717 | 8.1599 | 4.6887 | 3.2904 | 2.9356 | 2.722 | 2.5239 | 2.3402 | 2.1698
| Cell Separator | GBP2010 per kWh | base case | NMC | >60kWh | 10.3717 | 8.1599 | 4.6887 | 3.2904 | 2.9356 | 2.722 | 2.5239 | 2.3402 | 2.1698
| Cell Separator | GBP2010 per kWh | niche EV | NMC | =<15kWh | 10.3717 | 8.1599 | 5.7855 | 4.2564 | 4.0227 | 3.9231 | 3.826 | 3.7313 | 3.639
| Cell Separator | GBP2010 per kWh | niche EV | NMC | 15-=20kWh | 10.3717 | 8.1599 | 5.7855 | 4.2564 | 4.0227 | 3.9231 | 3.826 | 3.7313 | 3.639
| Cell Separator | GBP2010 per kWh | niche EV | NMC | >20, =<25kWh | 10.3717 | 8.1599 | 5.7855 | 4.2564 | 4.0227 | 3.9231 | 3.826 | 3.7313 | 3.639
| Cell Separator | GBP2010 per kWh | niche EV | NMC | >25, =<35kWh | 10.3717 | 8.1599 | 5.7855 | 4.2564 | 4.0227 | 3.9231 | 3.826 | 3.7313 | 3.639
| Cell Separator | GBP2010 per kWh | niche EV | NMC | >35, =<60kWh | 10.3717 | 8.1599 | 5.7855 | 4.2564 | 4.0227 | 3.9231 | 3.826 | 3.7313 | 3.639
| Cell Separator | GBP2010 per kWh | niche EV | NMC | >60kWh | 10.3717 | 8.1599 | 5.7855 | 4.2564 | 4.0227 | 3.9231 | 3.826 | 3.7313 | 3.639
| Cell Separator | GBP2010 per kWh | EV push | NMC | =<15kWh | 10.3717 | 8.1599 | 4.6887 | 3.2904 | 2.9356 | 2.6536 | 2.3986 | 2.1682 | 1.9599
| Cell Separator | GBP2010 per kWh | EV push | NMC | 15-=20kWh | 10.3717 | 8.1599 | 4.6887 | 3.2904 | 2.9356 | 2.6536 | 2.3986 | 2.1682 | 1.9599
| Cell Separator | GBP2010 per kWh | EV push | NMC | >20, =<25kWh | 10.3717 | 8.1599 | 4.6887 | 3.2904 | 2.9356 | 2.6536 | 2.3986 | 2.1682 | 1.9599
| Cell Separator | GBP2010 per kWh | EV push | NMC | >25, =<35kWh | 10.3717 | 8.1599 | 4.6887 | 3.2904 | 2.9356 | 2.6536 | 2.3986 | 2.1682 | 1.9599
| Cell Separator | GBP2010 per kWh | EV push | NMC | >35, =<60kWh | 10.3717 | 8.1599 | 4.6887 | 3.2904 | 2.9356 | 2.6536 | 2.3986 | 2.1682 | 1.9599
| Cell Separator | GBP2010 per kWh | EV push | NMC | >60kWh | 10.3717 | 8.1599 | 4.6887 | 3.2904 | 2.9356 | 2.6536 | 2.3986 | 2.1682 | 1.9599
| Cell Separator | USD2010 per kWh | base case | NMC | =<15kWh | 15.8832 | 12.4961 | 7.1803 | 5.0389 | 4.4956 | 4.1684 | 3.865 | 3.5837 | 3.3229
| Cell Separator | USD2010 per kWh | base case | NMC | 15-=20kWh | 15.8832 | 12.4961 | 7.1803 | 5.0389 | 4.4956 | 4.1684 | 3.865 | 3.5837 | 3.3229
| Cell Separator | USD2010 per kWh | base case | NMC | >20, =<25kWh | 15.8832 | 12.4961 | 7.1803 | 5.0389 | 4.4956 | 4.1684 | 3.865 | 3.5837 | 3.3229
| Cell Separator | USD2010 per kWh | base case | NMC | >25, =<35kWh | 15.8832 | 12.4961 | 7.1803 | 5.0389 | 4.4956 | 4.1684 | 3.865 | 3.5837 | 3.3229
| Cell Separator | USD2010 per kWh | base case | NMC | >35, =<60kWh | 15.8832 | 12.4961 | 7.1803 | 5.0389 | 4.4956 | 4.1684 | 3.865 | 3.5837 | 3.3229
| Cell Separator | USD2010 per kWh | base case | NMC | >60kWh | 15.8832 | 12.4961 | 7.1803 | 5.0389 | 4.4956 | 4.1684 | 3.865 | 3.5837 | 3.3229
| Cell Separator | USD2010 per kWh | niche EV | NMC | =<15kWh | 15.8832 | 12.4961 | 8.8599 | 6.5182 | 6.1603 | 6.0079 | 5.8592 | 5.7141 | 5.5727
| Cell Separator | USD2010 per kWh | niche EV | NMC | 15-=20kWh | 15.8832 | 12.4961 | 8.8599 | 6.5182 | 6.1603 | 6.0079 | 5.8592 | 5.7141 | 5.5727
| Cell Separator | USD2010 per kWh | niche EV | NMC | >20, =<25kWh | 15.8832 | 12.4961 | 8.8599 | 6.5182 | 6.1603 | 6.0079 | 5.8592 | 5.7141 | 5.5727
| Cell Separator | USD2010 per kWh | niche EV | NMC | >25, =<35kWh | 15.8832 | 12.4961 | 8.8599 | 6.5182 | 6.1603 | 6.0079 | 5.8592 | 5.7141 | 5.5727
| Cell Separator | USD2010 per kWh | niche EV | NMC | >35, =<60kWh | 15.8832 | 12.4961 | 8.8599 | 6.5182 | 6.1603 | 6.0079 | 5.8592 | 5.7141 | 5.5727
| Cell Separator | USD2010 per kWh | niche EV | NMC | >60kWh | 15.8832 | 12.4961 | 8.8599 | 6.5182 | 6.1603 | 6.0079 | 5.8592 | 5.7141 | 5.5727
| Cell Separator | USD2010 per kWh | EV push | NMC | =<15kWh | 15.8832 | 12.4961 | 7.1803 | 5.0389 | 4.4956 | 4.0637 | 3.6732 | 3.3203 | 3.0013
| Cell Separator | USD2010 per kWh | EV push | NMC | 15-=20kWh | 15.8832 | 12.4961 | 7.1803 | 5.0389 | 4.4956 | 4.0637 | 3.6732 | 3.3203 | 3.0013
| Cell Separator | USD2010 per kWh | EV push | NMC | >20, =<25kWh | 15.8832 | 12.4961 | 7.1803 | 5.0389 | 4.4956 | 4.0637 | 3.6732 | 3.3203 | 3.0013
| Cell Separator | USD2010 per kWh | EV push | NMC | >25, =<35kWh | 15.8832 | 12.4961 | 7.1803 | 5.0389 | 4.4956 | 4.0637 | 3.6732 | 3.3203 | 3.0013
| Cell Separator | USD2010 per kWh | EV push | NMC | >35, =<60kWh | 15.8832 | 12.4961 | 7.1803 | 5.0389 | 4.4956 | 4.0637 | 3.6732 | 3.3203 | 3.0013
| Cell Separator | USD2010 per kWh | EV push | NMC | >60kWh | 15.8832 | 12.4961 | 7.1803 | 5.0389 | 4.4956 | 4.0637 | 3.6732 | 3.3203 | 3.0013
| Cell Separator | GBP2014 per kWh | base case | Polyanion | =<15kWh | 24.861 | 18.5834 | 10.8901 | 9.9902 | 9.8919 | 9.1719 | 8.5044 | 7.8854 | 7.3115
| Cell Separator | GBP2014 per kWh | base case | Polyanion | 15-=20kWh | 24.861 | 18.5834 | 10.8901 | 4.8537 | 4.7666 | 4.4196 | 4.098 | 3.7997 | 3.5231
| Cell Separator | GBP2014 per kWh | base case | Polyanion | >20, =<25kWh | 24.861 | 18.5834 | 10.8901 | 4.8537 | 4.7666 | 4.4196 | 4.098 | 3.7997 | 3.5231
| Cell Separator | GBP2014 per kWh | base case | Polyanion | >25, =<35kWh | 24.861 | 18.5834 | 10.8901 | 4.8537 | 4.7666 | 4.4196 | 4.098 | 3.7997 | 3.5231
| Cell Separator | GBP2014 per kWh | base case | Polyanion | >35, =<60kWh | 24.861 | 18.5834 | 10.8901 | 4.8537 | 4.7666 | 4.4196 | 4.098 | 3.7997 | 3.5231
| Cell Separator | GBP2014 per kWh | base case | Polyanion | >60kWh | 24.861 | 18.5834 | 10.8901 | 4.8537 | 4.7666 | 4.4196 | 4.098 | 3.7997 | 3.5231
| Cell Separator | GBP2014 per kWh | niche EV | Polyanion | =<15kWh | 24.861 | 20.2017 | 12.0918 | 10.5309 | 10.2851 | 10.0306 | 9.7823 | 9.5402 | 9.304
| Cell Separator | GBP2014 per kWh | niche EV | Polyanion | 15-=20kWh | 24.861 | 20.2017 | 12.0918 | 10.5309 | 10.2851 | 10.0306 | 9.7823 | 9.5402 | 9.304
| Cell Separator | GBP2014 per kWh | niche EV | Polyanion | >20, =<25kWh | 24.861 | 20.2017 | 12.0918 | 10.5309 | 10.2851 | 10.0306 | 9.7823 | 9.5402 | 9.304
| Cell Separator | GBP2014 per kWh | niche EV | Polyanion | >25, =<35kWh | 24.861 | 20.2017 | 12.0918 | 10.5309 | 10.2851 | 10.0306 | 9.7823 | 9.5402 | 9.304
| Cell Separator | GBP2014 per kWh | niche EV | Polyanion | >35, =<60kWh | 24.861 | 20.2017 | 12.0918 | 10.5309 | 10.2851 | 10.0306 | 9.7823 | 9.5402 | 9.304
| Cell Separator | GBP2014 per kWh | niche EV | Polyanion | >60kWh | 24.861 | 20.2017 | 12.0918 | 10.5309 | 10.2851 | 10.0306 | 9.7823 | 9.5402 | 9.304
| Cell Separator | GBP2014 per kWh | EV push | Polyanion | =<15kWh | 24.861 | 18.5834 | 10.8901 | 9.9902 | 9.8919 | 8.9415 | 8.0824 | 7.3058 | 6.6039
| Cell Separator | GBP2014 per kWh | EV push | Polyanion | 15-=20kWh | 24.861 | 18.5834 | 10.8901 | 4.8537 | 4.7666 | 4.3086 | 3.8946 | 3.5204 | 3.1822
| Cell Separator | GBP2014 per kWh | EV push | Polyanion | >20, =<25kWh | 24.861 | 18.5834 | 10.8901 | 4.8537 | 4.7666 | 4.3086 | 3.8946 | 3.5204 | 3.1822
| Cell Separator | GBP2014 per kWh | EV push | Polyanion | >25, =<35kWh | 24.861 | 18.5834 | 10.8901 | 4.8537 | 4.7666 | 4.3086 | 3.8946 | 3.5204 | 3.1822
| Cell Separator | GBP2014 per kWh | EV push | Polyanion | >35, =<60kWh | 24.861 | 18.5834 | 10.8901 | 4.8537 | 4.7666 | 4.3086 | 3.8946 | 3.5204 | 3.1822
| Cell Separator | GBP2014 per kWh | EV push | Polyanion | >60kWh | 24.861 | 18.5834 | 10.8901 | 4.8537 | 4.7666 | 4.3086 | 3.8946 | 3.5204 | 3.1822
| Cell Separator | GBP2010 per kWh | base case | Polyanion | =<15kWh | 21.8202 | 16.3105 | 9.5581 | 8.7683 | 8.682 | 8.0501 | 7.4642 | 6.9209 | 6.4172
| Cell Separator | GBP2010 per kWh | base case | Polyanion | 15-=20kWh | 21.8202 | 16.3105 | 9.5581 | 4.26 | 4.1836 | 3.8791 | 3.5967 | 3.3349 | 3.0922
| Cell Separator | GBP2010 per kWh | base case | Polyanion | >20, =<25kWh | 21.8202 | 16.3105 | 9.5581 | 4.26 | 4.1836 | 3.8791 | 3.5967 | 3.3349 | 3.0922
| Cell Separator | GBP2010 per kWh | base case | Polyanion | >25, =<35kWh | 21.8202 | 16.3105 | 9.5581 | 4.26 | 4.1836 | 3.8791 | 3.5967 | 3.3349 | 3.0922
| Cell Separator | GBP2010 per kWh | base case | Polyanion | >35, =<60kWh | 21.8202 | 16.3105 | 9.5581 | 4.26 | 4.1836 | 3.8791 | 3.5967 | 3.3349 | 3.0922
| Cell Separator | GBP2010 per kWh | base case | Polyanion | >60kWh | 21.8202 | 16.3105 | 9.5581 | 4.26 | 4.1836 | 3.8791 | 3.5967 | 3.3349 | 3.0922
| Cell Separator | GBP2010 per kWh | niche EV | Polyanion | =<15kWh | 21.8202 | 17.7308 | 10.6129 | 9.2428 | 9.0271 | 8.8037 | 8.5858 | 8.3733 | 8.166
| Cell Separator | GBP2010 per kWh | niche EV | Polyanion | 15-=20kWh | 21.8202 | 17.7308 | 10.6129 | 9.2428 | 9.0271 | 8.8037 | 8.5858 | 8.3733 | 8.166
| Cell Separator | GBP2010 per kWh | niche EV | Polyanion | >20, =<25kWh | 21.8202 | 17.7308 | 10.6129 | 9.2428 | 9.0271 | 8.8037 | 8.5858 | 8.3733 | 8.166
| Cell Separator | GBP2010 per kWh | niche EV | Polyanion | >25, =<35kWh | 21.8202 | 17.7308 | 10.6129 | 9.2428 | 9.0271 | 8.8037 | 8.5858 | 8.3733 | 8.166
| Cell Separator | GBP2010 per kWh | niche EV | Polyanion | >35, =<60kWh | 21.8202 | 17.7308 | 10.6129 | 9.2428 | 9.0271 | 8.8037 | 8.5858 | 8.3733 | 8.166
| Cell Separator | GBP2010 per kWh | niche EV | Polyanion | >60kWh | 21.8202 | 17.7308 | 10.6129 | 9.2428 | 9.0271 | 8.8037 | 8.5858 | 8.3733 | 8.166
| Cell Separator | GBP2010 per kWh | EV push | Polyanion | =<15kWh | 21.8202 | 16.3105 | 9.5581 | 8.7683 | 8.682 | 7.8478 | 7.0938 | 6.4123 | 5.7962
| Cell Separator | GBP2010 per kWh | EV push | Polyanion | 15-=20kWh | 21.8202 | 16.3105 | 9.5581 | 4.26 | 4.1836 | 3.7816 | 3.4183 | 3.0898 | 2.793
| Cell Separator | GBP2010 per kWh | EV push | Polyanion | >20, =<25kWh | 21.8202 | 16.3105 | 9.5581 | 4.26 | 4.1836 | 3.7816 | 3.4183 | 3.0898 | 2.793
| Cell Separator | GBP2010 per kWh | EV push | Polyanion | >25, =<35kWh | 21.8202 | 16.3105 | 9.5581 | 4.26 | 4.1836 | 3.7816 | 3.4183 | 3.0898 | 2.793
| Cell Separator | GBP2010 per kWh | EV push | Polyanion | >35, =<60kWh | 21.8202 | 16.3105 | 9.5581 | 4.26 | 4.1836 | 3.7816 | 3.4183 | 3.0898 | 2.793
| Cell Separator | GBP2010 per kWh | EV push | Polyanion | >60kWh | 21.8202 | 16.3105 | 9.5581 | 4.26 | 4.1836 | 3.7816 | 3.4183 | 3.0898 | 2.793
| Cell Separator | USD2010 per kWh | base case | Polyanion | =<15kWh | 33.4153 | 24.9778 | 14.6372 | 13.4277 | 13.2956 | 12.3279 | 11.4306 | 10.5986 | 9.8272
| Cell Separator | USD2010 per kWh | base case | Polyanion | 15-=20kWh | 33.4153 | 24.9778 | 14.6372 | 6.5238 | 6.4067 | 5.9404 | 5.508 | 5.1071 | 4.7354
| Cell Separator | USD2010 per kWh | base case | Polyanion | >20, =<25kWh | 33.4153 | 24.9778 | 14.6372 | 6.5238 | 6.4067 | 5.9404 | 5.508 | 5.1071 | 4.7354
| Cell Separator | USD2010 per kWh | base case | Polyanion | >25, =<35kWh | 33.4153 | 24.9778 | 14.6372 | 6.5238 | 6.4067 | 5.9404 | 5.508 | 5.1071 | 4.7354
| Cell Separator | USD2010 per kWh | base case | Polyanion | >35, =<60kWh | 33.4153 | 24.9778 | 14.6372 | 6.5238 | 6.4067 | 5.9404 | 5.508 | 5.1071 | 4.7354
| Cell Separator | USD2010 per kWh | base case | Polyanion | >60kWh | 33.4153 | 24.9778 | 14.6372 | 6.5238 | 6.4067 | 5.9404 | 5.508 | 5.1071 | 4.7354
| Cell Separator | USD2010 per kWh | niche EV | Polyanion | =<15kWh | 33.4153 | 27.1528 | 16.2525 | 14.1544 | 13.8241 | 13.4819 | 13.1482 | 12.8228 | 12.5054
| Cell Separator | USD2010 per kWh | niche EV | Polyanion | 15-=20kWh | 33.4153 | 27.1528 | 16.2525 | 14.1544 | 13.8241 | 13.4819 | 13.1482 | 12.8228 | 12.5054
| Cell Separator | USD2010 per kWh | niche EV | Polyanion | >20, =<25kWh | 33.4153 | 27.1528 | 16.2525 | 14.1544 | 13.8241 | 13.4819 | 13.1482 | 12.8228 | 12.5054
| Cell Separator | USD2010 per kWh | niche EV | Polyanion | >25, =<35kWh | 33.4153 | 27.1528 | 16.2525 | 14.1544 | 13.8241 | 13.4819 | 13.1482 | 12.8228 | 12.5054
| Cell Separator | USD2010 per kWh | niche EV | Polyanion | >35, =<60kWh | 33.4153 | 27.1528 | 16.2525 | 14.1544 | 13.8241 | 13.4819 | 13.1482 | 12.8228 | 12.5054
| Cell Separator | USD2010 per kWh | niche EV | Polyanion | >60kWh | 33.4153 | 27.1528 | 16.2525 | 14.1544 | 13.8241 | 13.4819 | 13.1482 | 12.8228 | 12.5054
| Cell Separator | USD2010 per kWh | EV push | Polyanion | =<15kWh | 33.4153 | 24.9778 | 14.6372 | 13.4277 | 13.2956 | 12.0181 | 10.8634 | 9.8197 | 8.8762
| Cell Separator | USD2010 per kWh | EV push | Polyanion | 15-=20kWh | 33.4153 | 24.9778 | 14.6372 | 6.5238 | 6.4067 | 5.7911 | 5.2347 | 4.7318 | 4.2771
| Cell Separator | USD2010 per kWh | EV push | Polyanion | >20, =<25kWh | 33.4153 | 24.9778 | 14.6372 | 6.5238 | 6.4067 | 5.7911 | 5.2347 | 4.7318 | 4.2771
| Cell Separator | USD2010 per kWh | EV push | Polyanion | >25, =<35kWh | 33.4153 | 24.9778 | 14.6372 | 6.5238 | 6.4067 | 5.7911 | 5.2347 | 4.7318 | 4.2771
| Cell Separator | USD2010 per kWh | EV push | Polyanion | >35, =<60kWh | 33.4153 | 24.9778 | 14.6372 | 6.5238 | 6.4067 | 5.7911 | 5.2347 | 4.7318 | 4.2771
| Cell Separator | USD2010 per kWh | EV push | Polyanion | >60kWh | 33.4153 | 24.9778 | 14.6372 | 6.5238 | 6.4067 | 5.7911 | 5.2347 | 4.7318 | 4.2771
| Other cell components | GBP2014 per kWh | base case | Spinel | =<15kWh | 31.0536 | 17.8785 | 9.7988 | 7.8667 | 7.8039 | 7.2359 | 6.7093 | 6.221 | 5.7682
| Other cell components | GBP2014 per kWh | base case | Spinel | 15-=20kWh | 22.4862 | 15.1258 | 8.3044 | 6.5991 | 6.5363 | 6.0605 | 5.6194 | 5.2104 | 4.8312
| Other cell components | GBP2014 per kWh | base case | Spinel | >20, =<25kWh | 22.8325 | 13.7212 | 7.5412 | 5.9514 | 5.8886 | 5.46 | 5.0626 | 4.6941 | 4.3525
| Other cell components | GBP2014 per kWh | base case | Spinel | >25, =<35kWh | 22.2266 | 14.3353 | 6.875 | 5.3858 | 5.3229 | 4.9355 | 4.5763 | 4.2432 | 3.9344
| Other cell components | GBP2014 per kWh | base case | Spinel | >35, =<60kWh | 22.9538 | 13.2308 | 7.2744 | 5.725 | 5.6622 | 5.25 | 4.8679 | 4.5136 | 4.1851
| Other cell components | GBP2014 per kWh | base case | Spinel | >60kWh | 22.6217 | 13.6145 | 7.4831 | 5.1651 | 5.1021 | 4.7308 | 4.3865 | 4.0672 | 3.7712
| Other cell components | GBP2014 per kWh | niche EV | Spinel | =<15kWh | 31.0536 | 17.9395 | 10.6467 | 8.8004 | 8.2607 | 8.0563 | 7.8569 | 7.6624 | 7.4727
| Other cell components | GBP2014 per kWh | niche EV | Spinel | 15-=20kWh | 22.4862 | 15.1869 | 9.1533 | 7.4753 | 6.9932 | 6.8201 | 6.6513 | 6.4867 | 6.3261
| Other cell components | GBP2014 per kWh | niche EV | Spinel | >20, =<25kWh | 22.8325 | 13.7823 | 8.391 | 6.7983 | 6.3456 | 6.1885 | 6.0354 | 5.886 | 5.7403
| Other cell components | GBP2014 per kWh | niche EV | Spinel | >25, =<35kWh | 22.2266 | 14.3963 | 9.7259 | 6.2073 | 5.7801 | 5.6371 | 5.4975 | 5.3615 | 5.2288
| Other cell components | GBP2014 per kWh | niche EV | Spinel | >35, =<60kWh | 22.9538 | 13.2918 | 8.1248 | 6.5617 | 6.1192 | 5.9678 | 5.8201 | 5.676 | 5.5355
| Other cell components | GBP2014 per kWh | niche EV | Spinel | >60kWh | 22.6217 | 13.6756 | 8.3331 | 5.9766 | 5.5594 | 5.4218 | 5.2876 | 5.1567 | 5.0291
| Other cell components | GBP2014 per kWh | EV push | Spinel | =<15kWh | 31.0536 | 17.8785 | 9.6752 | 7.6487 | 7.522 | 6.7993 | 6.146 | 5.5555 | 5.0218
| Other cell components | GBP2014 per kWh | EV push | Spinel | 15-=20kWh | 22.4862 | 15.1258 | 8.1807 | 6.381 | 6.2544 | 5.6534 | 5.1103 | 4.6193 | 4.1755
| Other cell components | GBP2014 per kWh | EV push | Spinel | >20, =<25kWh | 22.8325 | 13.7212 | 7.4175 | 5.7334 | 5.6067 | 5.068 | 4.5811 | 4.1409 | 3.7431
| Other cell components | GBP2014 per kWh | EV push | Spinel | >25, =<35kWh | 22.2266 | 14.3353 | 6.7514 | 5.1678 | 5.041 | 4.5567 | 4.1189 | 3.7232 | 3.3654
| Other cell components | GBP2014 per kWh | EV push | Spinel | >35, =<60kWh | 22.9538 | 13.2308 | 7.1508 | 5.507 | 5.3803 | 4.8633 | 4.3961 | 3.9737 | 3.5919
| Other cell components | GBP2014 per kWh | EV push | Spinel | >60kWh | 22.6217 | 13.6145 | 7.3595 | 4.947 | 4.8202 | 4.3571 | 3.9385 | 3.5601 | 3.218
| Other cell components | GBP2010 per kWh | base case | Spinel | =<15kWh | 27.2554 | 15.6917 | 8.6003 | 6.9045 | 6.8494 | 6.3509 | 5.8887 | 5.4601 | 5.0627
| Other cell components | GBP2010 per kWh | base case | Spinel | 15-=20kWh | 19.7359 | 13.2757 | 7.2886 | 5.7919 | 5.7368 | 5.3193 | 4.9321 | 4.5731 | 4.2403
| Other cell components | GBP2010 per kWh | base case | Spinel | >20, =<25kWh | 20.0398 | 12.043 | 6.6188 | 5.2235 | 5.1683 | 4.7922 | 4.4434 | 4.12 | 3.8201
| Other cell components | GBP2010 per kWh | base case | Spinel | >25, =<35kWh | 19.508 | 12.5819 | 6.0341 | 4.7271 | 4.6719 | 4.3318 | 4.0166 | 3.7242 | 3.4532
| Other cell components | GBP2010 per kWh | base case | Spinel | >35, =<60kWh | 20.1462 | 11.6125 | 6.3847 | 5.0248 | 4.9696 | 4.6079 | 4.2725 | 3.9616 | 3.6732
| Other cell components | GBP2010 per kWh | base case | Spinel | >60kWh | 19.8548 | 11.9493 | 6.5679 | 4.5333 | 4.4781 | 4.1522 | 3.8499 | 3.5697 | 3.3099
| Other cell components | GBP2010 per kWh | niche EV | Spinel | =<15kWh | 27.2554 | 15.7453 | 9.3445 | 7.724 | 7.2503 | 7.0709 | 6.8959 | 6.7252 | 6.5587
| Other cell components | GBP2010 per kWh | niche EV | Spinel | 15-=20kWh | 19.7359 | 13.3293 | 8.0337 | 6.5609 | 6.1378 | 5.9859 | 5.8377 | 5.6933 | 5.5523
| Other cell components | GBP2010 per kWh | niche EV | Spinel | >20, =<25kWh | 20.0398 | 12.0966 | 7.3647 | 5.9668 | 5.5695 | 5.4316 | 5.2972 | 5.1661 | 5.0382
| Other cell components | GBP2010 per kWh | niche EV | Spinel | >25, =<35kWh | 19.508 | 12.6355 | 8.5363 | 5.448 | 5.0732 | 4.9476 | 4.8251 | 4.7057 | 4.5892
| Other cell components | GBP2010 per kWh | niche EV | Spinel | >35, =<60kWh | 20.1462 | 11.6661 | 7.131 | 5.7591 | 5.3708 | 5.2378 | 5.1082 | 4.9818 | 4.8585
| Other cell components | GBP2010 per kWh | niche EV | Spinel | >60kWh | 19.8548 | 12.0029 | 7.3139 | 5.2456 | 4.8794 | 4.7587 | 4.6409 | 4.526 | 4.414
| Other cell components | GBP2010 per kWh | EV push | Spinel | =<15kWh | 27.2554 | 15.6917 | 8.4918 | 6.7131 | 6.602 | 5.9677 | 5.3943 | 4.876 | 4.4075
| Other cell components | GBP2010 per kWh | EV push | Spinel | 15-=20kWh | 19.7359 | 13.2757 | 7.1801 | 5.6005 | 5.4894 | 4.962 | 4.4852 | 4.0543 | 3.6648
| Other cell components | GBP2010 per kWh | EV push | Spinel | >20, =<25kWh | 20.0398 | 12.043 | 6.5103 | 5.0321 | 4.9209 | 4.4481 | 4.0208 | 3.6344 | 3.2853
| Other cell components | GBP2010 per kWh | EV push | Spinel | >25, =<35kWh | 19.508 | 12.5819 | 5.9256 | 4.5357 | 4.4245 | 3.9994 | 3.6151 | 3.2678 | 2.9538
| Other cell components | GBP2010 per kWh | EV push | Spinel | >35, =<60kWh | 20.1462 | 11.6125 | 6.2762 | 4.8334 | 4.7222 | 4.2685 | 3.8584 | 3.4877 | 3.1526
| Other cell components | GBP2010 per kWh | EV push | Spinel | >60kWh | 19.8548 | 11.9493 | 6.4594 | 4.3419 | 4.2307 | 3.8242 | 3.4568 | 3.1246 | 2.8244
| Other cell components | USD2010 per kWh | base case | Spinel | =<15kWh | 41.7387 | 24.0302 | 13.1704 | 10.5736 | 10.4892 | 9.7257 | 9.0178 | 8.3615 | 7.7529
| Other cell components | USD2010 per kWh | base case | Spinel | 15-=20kWh | 30.2234 | 20.3304 | 11.1618 | 8.8697 | 8.7853 | 8.1459 | 7.553 | 7.0033 | 6.4935
| Other cell components | USD2010 per kWh | base case | Spinel | >20, =<25kWh | 30.6889 | 18.4425 | 10.136 | 7.9993 | 7.9148 | 7.3387 | 6.8046 | 6.3093 | 5.8501
| Other cell components | USD2010 per kWh | base case | Spinel | >25, =<35kWh | 29.8745 | 19.2678 | 9.2406 | 7.239 | 7.1545 | 6.6338 | 6.1509 | 5.7033 | 5.2881
| Other cell components | USD2010 per kWh | base case | Spinel | >35, =<60kWh | 30.8518 | 17.7833 | 9.7775 | 7.6949 | 7.6104 | 7.0565 | 6.5429 | 6.0667 | 5.6251
| Other cell components | USD2010 per kWh | base case | Spinel | >60kWh | 30.4055 | 18.2991 | 10.058 | 6.9423 | 6.8577 | 6.3586 | 5.8958 | 5.4667 | 5.0688
| Other cell components | USD2010 per kWh | niche EV | Spinel | =<15kWh | 41.7387 | 24.1123 | 14.31 | 11.8284 | 11.1031 | 10.8283 | 10.5603 | 10.2989 | 10.044
| Other cell components | USD2010 per kWh | niche EV | Spinel | 15-=20kWh | 30.2234 | 20.4125 | 12.3028 | 10.0474 | 9.3994 | 9.1668 | 8.9399 | 8.7186 | 8.5028
| Other cell components | USD2010 per kWh | niche EV | Spinel | >20, =<25kWh | 30.6889 | 18.5246 | 11.2782 | 9.1375 | 8.529 | 8.3179 | 8.1121 | 7.9113 | 7.7155
| Other cell components | USD2010 per kWh | niche EV | Spinel | >25, =<35kWh | 29.8745 | 19.3499 | 13.0724 | 8.3431 | 7.769 | 7.5767 | 7.3892 | 7.2063 | 7.0279
| Other cell components | USD2010 per kWh | niche EV | Spinel | >35, =<60kWh | 30.8518 | 17.8654 | 10.9204 | 8.8195 | 8.2248 | 8.0212 | 7.8227 | 7.6291 | 7.4402
| Other cell components | USD2010 per kWh | niche EV | Spinel | >60kWh | 30.4055 | 18.3812 | 11.2004 | 8.033 | 7.4723 | 7.2874 | 7.107 | 6.9311 | 6.7596
| Other cell components | USD2010 per kWh | EV push | Spinel | =<15kWh | 41.7387 | 24.0302 | 13.0042 | 10.2805 | 10.1103 | 9.1389 | 8.2608 | 7.4671 | 6.7497
| Other cell components | USD2010 per kWh | EV push | Spinel | 15-=20kWh | 30.2234 | 20.3304 | 10.9956 | 8.5766 | 8.4064 | 7.5987 | 6.8686 | 6.2087 | 5.6122
| Other cell components | USD2010 per kWh | EV push | Spinel | >20, =<25kWh | 30.6889 | 18.4425 | 9.9698 | 7.7062 | 7.5359 | 6.8118 | 6.1574 | 5.5658 | 5.031
| Other cell components | USD2010 per kWh | EV push | Spinel | >25, =<35kWh | 29.8745 | 19.2678 | 9.0745 | 6.9459 | 6.7756 | 6.1246 | 5.5362 | 5.0043 | 4.5234
| Other cell components | USD2010 per kWh | EV push | Spinel | >35, =<60kWh | 30.8518 | 17.7833 | 9.6113 | 7.4018 | 7.2315 | 6.5367 | 5.9087 | 5.341 | 4.8278
| Other cell components | USD2010 per kWh | EV push | Spinel | >60kWh | 30.4055 | 18.2991 | 9.8918 | 6.6492 | 6.4788 | 5.8563 | 5.2937 | 4.7851 | 4.3253
| Other cell components | GBP2014 per kWh | base case | NMC | =<15kWh | 29.7598 | 18.9911 | 10.4217 | 8.9834 | 8.3385 | 7.7316 | 7.1689 | 6.6471 | 6.1633
| Other cell components | GBP2014 per kWh | base case | NMC | 15-=20kWh | 25.4164 | 15.9841 | 8.7898 | 7.3685 | 6.7619 | 6.2697 | 5.8134 | 5.3903 | 4.998
| Other cell components | GBP2014 per kWh | base case | NMC | >20, =<25kWh | 23.2007 | 14.4479 | 7.9556 | 6.5427 | 5.9557 | 5.5222 | 5.1203 | 4.7476 | 4.4021
| Other cell components | GBP2014 per kWh | base case | NMC | >25, =<35kWh | 23.2007 | 13.1065 | 7.2266 | 5.8206 | 5.2506 | 4.8685 | 4.5141 | 4.1856 | 3.8809
| Other cell components | GBP2014 per kWh | base case | NMC | >35, =<60kWh | 23.5879 | 12.705 | 7.6639 | 4.9557 | 4.4059 | 4.0852 | 3.7879 | 3.5122 | 3.2565
| Other cell components | GBP2014 per kWh | base case | NMC | >60kWh | 23.0324 | 13.456 | 6.9418 | 5.5383 | 4.0582 | 3.7629 | 3.489 | 3.2351 | 2.9996
| Other cell components | GBP2014 per kWh | niche EV | NMC | =<15kWh | 29.7598 | 19.3006 | 10.919 | 10.1303 | 9.7536 | 9.5122 | 9.2767 | 9.0471 | 8.8232
| Other cell components | GBP2014 per kWh | niche EV | NMC | 15-=20kWh | 25.4164 | 16.2936 | 9.2874 | 8.5157 | 8.139 | 7.9375 | 7.7411 | 7.5495 | 7.3626
| Other cell components | GBP2014 per kWh | niche EV | NMC | >20, =<25kWh | 23.2007 | 14.7574 | 8.4536 | 7.6903 | 7.3135 | 7.1325 | 6.956 | 6.7838 | 6.6159
| Other cell components | GBP2014 per kWh | niche EV | NMC | >25, =<35kWh | 23.2007 | 13.416 | 7.7252 | 6.9688 | 6.5919 | 6.4287 | 6.2696 | 6.1144 | 5.9631
| Other cell components | GBP2014 per kWh | niche EV | NMC | >35, =<60kWh | 23.5879 | 13.0145 | 8.1621 | 7.4016 | 5.7282 | 5.5864 | 5.4482 | 5.3133 | 5.1818
| Other cell components | GBP2014 per kWh | niche EV | NMC | >60kWh | 23.0324 | 13.7655 | 7.4407 | 6.6868 | 6.3098 | 6.1537 | 6.0014 | 5.8528 | 5.708
| Other cell components | GBP2014 per kWh | EV push | NMC | =<15kWh | 29.7598 | 18.8363 | 10.3177 | 8.833 | 8.2022 | 7.4141 | 6.7018 | 6.0579 | 5.4758
| Other cell components | GBP2014 per kWh | EV push | NMC | 15-=20kWh | 25.4164 | 15.8293 | 8.6858 | 7.2181 | 6.6256 | 5.989 | 5.4136 | 4.8934 | 4.4233
| Other cell components | GBP2014 per kWh | EV push | NMC | >20, =<25kWh | 23.2007 | 14.2931 | 7.8517 | 6.3923 | 5.8194 | 5.2602 | 4.7548 | 4.298 | 3.8851
| Other cell components | GBP2014 per kWh | EV push | NMC | >25, =<35kWh | 23.2007 | 12.9517 | 7.1227 | 5.6702 | 5.1143 | 4.6229 | 4.1788 | 3.7773 | 3.4144
| Other cell components | GBP2014 per kWh | EV push | NMC | >35, =<60kWh | 23.5879 | 12.5502 | 7.5599 | 4.8053 | 4.2696 | 3.8593 | 3.4885 | 3.1534 | 2.8504
| Other cell components | GBP2014 per kWh | EV push | NMC | >60kWh | 23.0324 | 13.3012 | 6.8378 | 5.3879 | 3.9219 | 3.5451 | 3.2045 | 2.8966 | 2.6183
| Other cell components | GBP2010 per kWh | base case | NMC | =<15kWh | 26.1198 | 16.6683 | 9.147 | 7.8846 | 7.3186 | 6.7859 | 6.292 | 5.8341 | 5.4094
| Other cell components | GBP2010 per kWh | base case | NMC | 15-=20kWh | 22.3077 | 14.029 | 7.7147 | 6.4672 | 5.9348 | 5.5029 | 5.1024 | 4.731 | 4.3867
| Other cell components | GBP2010 per kWh | base case | NMC | >20, =<25kWh | 20.3629 | 12.6807 | 6.9826 | 5.7424 | 5.2272 | 4.8468 | 4.494 | 4.1669 | 3.8636
| Other cell components | GBP2010 per kWh | base case | NMC | >25, =<35kWh | 20.3629 | 11.5034 | 6.3427 | 5.1087 | 4.6084 | 4.273 | 3.962 | 3.6736 | 3.4063
| Other cell components | GBP2010 per kWh | base case | NMC | >35, =<60kWh | 20.7028 | 11.151 | 6.7265 | 4.3495 | 3.867 | 3.5855 | 3.3246 | 3.0826 | 2.8582
| Other cell components | GBP2010 per kWh | base case | NMC | >60kWh | 20.2152 | 11.8102 | 6.0928 | 4.8609 | 3.5619 | 3.3026 | 3.0622 | 2.8394 | 2.6327
| Other cell components | GBP2010 per kWh | niche EV | NMC | =<15kWh | 26.1198 | 16.9399 | 9.5834 | 8.8912 | 8.5606 | 8.3487 | 8.1421 | 7.9406 | 7.744
| Other cell components | GBP2010 per kWh | niche EV | NMC | 15-=20kWh | 22.3077 | 14.3007 | 8.1515 | 7.4741 | 7.1435 | 6.9667 | 6.7942 | 6.6261 | 6.4621
| Other cell components | GBP2010 per kWh | niche EV | NMC | >20, =<25kWh | 20.3629 | 12.9524 | 7.4197 | 6.7497 | 6.419 | 6.2601 | 6.1052 | 5.9541 | 5.8067
| Other cell components | GBP2010 per kWh | niche EV | NMC | >25, =<35kWh | 20.3629 | 11.7751 | 6.7803 | 6.1164 | 5.7856 | 5.6424 | 5.5028 | 5.3666 | 5.2337
| Other cell components | GBP2010 per kWh | niche EV | NMC | >35, =<60kWh | 20.7028 | 11.4227 | 7.1638 | 6.4963 | 5.0276 | 4.9031 | 4.7818 | 4.6634 | 4.548
| Other cell components | GBP2010 per kWh | niche EV | NMC | >60kWh | 20.2152 | 12.0818 | 6.5306 | 5.8689 | 5.5381 | 5.401 | 5.2673 | 5.1369 | 5.0098
| Other cell components | GBP2010 per kWh | EV push | NMC | =<15kWh | 26.1198 | 16.5324 | 9.0557 | 7.7526 | 7.1989 | 6.5073 | 5.8821 | 5.3169 | 4.8061
| Other cell components | GBP2010 per kWh | EV push | NMC | 15-=20kWh | 22.3077 | 13.8932 | 7.6234 | 6.3352 | 5.8152 | 5.2565 | 4.7514 | 4.2949 | 3.8823
| Other cell components | GBP2010 per kWh | EV push | NMC | >20, =<25kWh | 20.3629 | 12.5449 | 6.8913 | 5.6105 | 5.1076 | 4.6169 | 4.1733 | 3.7723 | 3.4099
| Other cell components | GBP2010 per kWh | EV push | NMC | >25, =<35kWh | 20.3629 | 11.3675 | 6.2515 | 4.9767 | 4.4888 | 4.0575 | 3.6677 | 3.3153 | 2.9967
| Other cell components | GBP2010 per kWh | EV push | NMC | >35, =<60kWh | 20.7028 | 11.0152 | 6.6352 | 4.2176 | 3.7473 | 3.3873 | 3.0618 | 2.7677 | 2.5018
| Other cell components | GBP2010 per kWh | EV push | NMC | >60kWh | 20.2152 | 11.6743 | 6.0015 | 4.7289 | 3.4422 | 3.1115 | 2.8125 | 2.5423 | 2.2981
| Other cell components | USD2010 per kWh | base case | NMC | =<15kWh | 39.9997 | 25.5257 | 14.0077 | 12.0745 | 11.2077 | 10.3919 | 9.6356 | 8.9343 | 8.284
| Other cell components | USD2010 per kWh | base case | NMC | 15-=20kWh | 34.1619 | 21.4839 | 11.8142 | 9.9038 | 9.0886 | 8.4271 | 7.8137 | 7.245 | 6.7177
| Other cell components | USD2010 per kWh | base case | NMC | >20, =<25kWh | 31.1837 | 19.4192 | 10.6931 | 8.7939 | 8.005 | 7.4223 | 6.8821 | 6.3812 | 5.9168
| Other cell components | USD2010 per kWh | base case | NMC | >25, =<35kWh | 31.1837 | 17.6162 | 9.7132 | 7.8234 | 7.0573 | 6.5436 | 6.0674 | 5.6258 | 5.2163
| Other cell components | USD2010 per kWh | base case | NMC | >35, =<60kWh | 31.7042 | 17.0766 | 10.301 | 6.6609 | 5.9219 | 5.4909 | 5.0912 | 4.7207 | 4.3771
| Other cell components | USD2010 per kWh | base case | NMC | >60kWh | 30.9575 | 18.086 | 9.3304 | 7.4439 | 5.4546 | 5.0576 | 4.6895 | 4.3482 | 4.0317
| Other cell components | USD2010 per kWh | niche EV | NMC | =<15kWh | 39.9997 | 25.9417 | 14.676 | 13.616 | 13.1097 | 12.7852 | 12.4687 | 12.1601 | 11.8591
| Other cell components | USD2010 per kWh | niche EV | NMC | 15-=20kWh | 34.1619 | 21.9 | 12.4831 | 11.4459 | 10.9395 | 10.6687 | 10.4047 | 10.1471 | 9.896
| Other cell components | USD2010 per kWh | niche EV | NMC | >20, =<25kWh | 31.1837 | 19.8352 | 11.3624 | 10.3364 | 9.83 | 9.5867 | 9.3494 | 9.118 | 8.8923
| Other cell components | USD2010 per kWh | niche EV | NMC | >25, =<35kWh | 31.1837 | 18.0322 | 10.3833 | 9.3666 | 8.8601 | 8.6408 | 8.4269 | 8.2183 | 8.0149
| Other cell components | USD2010 per kWh | niche EV | NMC | >35, =<60kWh | 31.7042 | 17.4926 | 10.9705 | 9.9484 | 7.6992 | 7.5086 | 7.3228 | 7.1415 | 6.9648
| Other cell components | USD2010 per kWh | niche EV | NMC | >60kWh | 30.9575 | 18.5021 | 10.0009 | 8.9876 | 8.481 | 8.2711 | 8.0663 | 7.8667 | 7.672
| Other cell components | USD2010 per kWh | EV push | NMC | =<15kWh | 39.9997 | 25.3176 | 13.8679 | 11.8724 | 11.0244 | 9.9652 | 9.0078 | 8.1423 | 7.36
| Other cell components | USD2010 per kWh | EV push | NMC | 15-=20kWh | 34.1619 | 21.2759 | 11.6745 | 9.7017 | 8.9053 | 8.0497 | 7.2763 | 6.5772 | 5.9453
| Other cell components | USD2010 per kWh | EV push | NMC | >20, =<25kWh | 31.1837 | 19.2112 | 10.5533 | 8.5918 | 7.8217 | 7.0702 | 6.3909 | 5.7769 | 5.2218
| Other cell components | USD2010 per kWh | EV push | NMC | >25, =<35kWh | 31.1837 | 17.4082 | 9.5735 | 7.6213 | 6.8741 | 6.2136 | 5.6166 | 5.077 | 4.5892
| Other cell components | USD2010 per kWh | EV push | NMC | >35, =<60kWh | 31.7042 | 16.8686 | 10.1612 | 6.4588 | 5.7386 | 5.1873 | 4.6889 | 4.2384 | 3.8312
| Other cell components | USD2010 per kWh | EV push | NMC | >60kWh | 30.9575 | 17.878 | 9.1906 | 7.2418 | 5.2714 | 4.7649 | 4.3071 | 3.8933 | 3.5192
| Other cell components | GBP2014 per kWh | base case | Polyanion | =<15kWh | 37.9433 | 22.5526 | 10.8234 | 9.2825 | 9.0144 | 8.3583 | 7.75 | 7.1859 | 6.6629
| Other cell components | GBP2014 per kWh | base case | Polyanion | 15-=20kWh | 28.0943 | 19.3743 | 9.3306 | 6.3995 | 6.1275 | 5.6815 | 5.268 | 4.8846 | 4.529
| Other cell components | GBP2014 per kWh | base case | Polyanion | >20, =<25kWh | 25.7196 | 17.754 | 8.5689 | 5.7223 | 5.4502 | 5.0535 | 4.6857 | 4.3446 | 4.0284
| Other cell components | GBP2014 per kWh | base case | Polyanion | >25, =<35kWh | 25.7196 | 16.3437 | 7.905 | 5.1306 | 4.8585 | 4.5049 | 4.177 | 3.873 | 3.5911
| Other cell components | GBP2014 per kWh | base case | Polyanion | >35, =<60kWh | 26.1336 | 15.9232 | 8.3029 | 4.4243 | 4.152 | 3.8498 | 3.5696 | 3.3098 | 3.0689
| Other cell components | GBP2014 per kWh | base case | Polyanion | >60kWh | 25.5399 | 16.7106 | 7.6466 | 4.8997 | 4.6275 | 4.2907 | 3.9784 | 3.6888 | 3.4204
| Other cell components | GBP2014 per kWh | niche EV | Polyanion | =<15kWh | 37.9433 | 24.2542 | 11.5924 | 10.1956 | 9.8762 | 9.6318 | 9.3934 | 9.1609 | 8.9341
| Other cell components | GBP2014 per kWh | niche EV | Polyanion | 15-=20kWh | 28.0943 | 21.0785 | 10.1002 | 8.7183 | 8.3988 | 8.1909 | 7.9882 | 7.7905 | 7.5976
| Other cell components | GBP2014 per kWh | niche EV | Polyanion | >20, =<25kWh | 25.7196 | 19.4607 | 9.339 | 7.9642 | 7.6446 | 7.4554 | 7.2709 | 7.0909 | 6.9154
| Other cell components | GBP2014 per kWh | niche EV | Polyanion | >25, =<35kWh | 25.7196 | 18.0541 | 8.6761 | 7.3066 | 6.9868 | 6.8139 | 6.6453 | 6.4808 | 6.3204
| Other cell components | GBP2014 per kWh | niche EV | Polyanion | >35, =<60kWh | 26.1336 | 18.8966 | 9.0734 | 7.7008 | 7.3812 | 7.1985 | 7.0203 | 6.8465 | 6.6771
| Other cell components | GBP2014 per kWh | niche EV | Polyanion | >60kWh | 25.5399 | 18.4197 | 8.4181 | 7.0503 | 6.7305 | 6.5639 | 6.4015 | 6.243 | 6.0885
| Other cell components | GBP2014 per kWh | EV push | Polyanion | =<15kWh | 37.9433 | 22.3775 | 10.4483 | 9.148 | 9.0137 | 8.1477 | 7.3648 | 6.6572 | 6.0176
| Other cell components | GBP2014 per kWh | EV push | Polyanion | 15-=20kWh | 28.0943 | 19.1992 | 8.9555 | 6.2564 | 6.1267 | 5.5381 | 5.006 | 4.525 | 4.0902
| Other cell components | GBP2014 per kWh | EV push | Polyanion | >20, =<25kWh | 25.7196 | 17.5789 | 8.1938 | 5.5791 | 5.4494 | 4.9258 | 4.4526 | 4.0248 | 3.6381
| Other cell components | GBP2014 per kWh | EV push | Polyanion | >25, =<35kWh | 25.7196 | 16.1686 | 7.53 | 4.9875 | 4.8577 | 4.391 | 3.9691 | 3.5878 | 3.2431
| Other cell components | GBP2014 per kWh | EV push | Polyanion | >35, =<60kWh | 26.1336 | 15.7482 | 7.9278 | 4.2811 | 4.1513 | 3.7524 | 3.3919 | 3.066 | 2.7714
| Other cell components | GBP2014 per kWh | EV push | Polyanion | >60kWh | 25.5399 | 16.5355 | 7.2715 | 4.7565 | 4.6267 | 4.1822 | 3.7804 | 3.4172 | 3.0888
| Other cell components | GBP2010 per kWh | base case | Polyanion | =<15kWh | 33.3023 | 19.7941 | 9.4996 | 8.1472 | 7.9118 | 7.336 | 6.8021 | 6.307 | 5.8479
| Other cell components | GBP2010 per kWh | base case | Polyanion | 15-=20kWh | 24.658 | 17.0046 | 8.1893 | 5.6168 | 5.378 | 4.9866 | 4.6236 | 4.2871 | 3.9751
| Other cell components | GBP2010 per kWh | base case | Polyanion | >20, =<25kWh | 22.5738 | 15.5825 | 7.5208 | 5.0224 | 4.7835 | 4.4354 | 4.1126 | 3.8132 | 3.5357
| Other cell components | GBP2010 per kWh | base case | Polyanion | >25, =<35kWh | 22.5738 | 14.3447 | 6.9382 | 4.5031 | 4.2643 | 3.9539 | 3.6661 | 3.3993 | 3.1519
| Other cell components | GBP2010 per kWh | base case | Polyanion | >35, =<60kWh | 22.9372 | 13.9756 | 7.2874 | 3.8831 | 3.6442 | 3.3789 | 3.133 | 2.905 | 2.6935
| Other cell components | GBP2010 per kWh | base case | Polyanion | >60kWh | 22.4161 | 14.6667 | 6.7113 | 4.3004 | 4.0615 | 3.7659 | 3.4918 | 3.2376 | 3.002
| Other cell components | GBP2010 per kWh | niche EV | Polyanion | =<15kWh | 33.3023 | 21.2876 | 10.1745 | 8.9485 | 8.6682 | 8.4537 | 8.2445 | 8.0404 | 7.8414
| Other cell components | GBP2010 per kWh | niche EV | Polyanion | 15-=20kWh | 24.658 | 18.5004 | 8.8648 | 7.6519 | 7.3715 | 7.1891 | 7.0111 | 6.8376 | 6.6684
| Other cell components | GBP2010 per kWh | niche EV | Polyanion | >20, =<25kWh | 22.5738 | 17.0804 | 8.1968 | 6.9901 | 6.7096 | 6.5435 | 6.3816 | 6.2236 | 6.0696
| Other cell components | GBP2010 per kWh | niche EV | Polyanion | >25, =<35kWh | 22.5738 | 15.8459 | 7.6149 | 6.4129 | 6.1323 | 5.9805 | 5.8325 | 5.6881 | 5.5473
| Other cell components | GBP2010 per kWh | niche EV | Polyanion | >35, =<60kWh | 22.9372 | 16.5853 | 7.9636 | 6.7589 | 6.4784 | 6.318 | 6.1616 | 6.0091 | 5.8604
| Other cell components | GBP2010 per kWh | niche EV | Polyanion | >60kWh | 22.4161 | 16.1668 | 7.3885 | 6.188 | 5.9073 | 5.7611 | 5.6185 | 5.4794 | 5.3438
| Other cell components | GBP2010 per kWh | EV push | Polyanion | =<15kWh | 33.3023 | 19.6405 | 9.1704 | 8.0291 | 7.9112 | 7.1511 | 6.464 | 5.843 | 5.2816
| Other cell components | GBP2010 per kWh | EV push | Polyanion | 15-=20kWh | 24.658 | 16.8509 | 7.8601 | 5.4912 | 5.3773 | 4.8607 | 4.3937 | 3.9715 | 3.59
| Other cell components | GBP2010 per kWh | EV push | Polyanion | >20, =<25kWh | 22.5738 | 15.4288 | 7.1916 | 4.8967 | 4.7829 | 4.3233 | 3.908 | 3.5325 | 3.1931
| Other cell components | GBP2010 per kWh | EV push | Polyanion | >25, =<35kWh | 22.5738 | 14.191 | 6.609 | 4.3775 | 4.2636 | 3.8539 | 3.4837 | 3.149 | 2.8464
| Other cell components | GBP2010 per kWh | EV push | Polyanion | >35, =<60kWh | 22.9372 | 13.822 | 6.9582 | 3.7575 | 3.6435 | 3.2934 | 2.977 | 2.691 | 2.4324
| Other cell components | GBP2010 per kWh | EV push | Polyanion | >60kWh | 22.4161 | 14.513 | 6.3821 | 4.1747 | 4.0608 | 3.6707 | 3.318 | 2.9992 | 2.711
| Other cell components | USD2010 per kWh | base case | Polyanion | =<15kWh | 50.999 | 30.3126 | 14.5476 | 12.4765 | 12.1161 | 11.2343 | 10.4166 | 9.6585 | 8.9555
| Other cell components | USD2010 per kWh | base case | Polyanion | 15-=20kWh | 37.7611 | 26.0407 | 12.5411 | 8.6015 | 8.2359 | 7.6364 | 7.0806 | 6.5653 | 6.0874
| Other cell components | USD2010 per kWh | base case | Polyanion | >20, =<25kWh | 34.5694 | 23.8629 | 11.5173 | 7.6912 | 7.3255 | 6.7923 | 6.298 | 5.8396 | 5.4145
| Other cell components | USD2010 per kWh | base case | Polyanion | >25, =<35kWh | 34.5694 | 21.9674 | 10.6251 | 6.896 | 6.5303 | 6.055 | 5.6143 | 5.2056 | 4.8268
| Other cell components | USD2010 per kWh | base case | Polyanion | >35, =<60kWh | 35.1258 | 21.4022 | 11.1599 | 5.9466 | 5.5807 | 5.1745 | 4.7979 | 4.4487 | 4.1249
| Other cell components | USD2010 per kWh | base case | Polyanion | >60kWh | 34.3278 | 22.4604 | 10.2777 | 6.5856 | 6.2198 | 5.7671 | 5.3473 | 4.9581 | 4.5972
| Other cell components | USD2010 per kWh | niche EV | Polyanion | =<15kWh | 50.999 | 32.5997 | 15.5812 | 13.7037 | 13.2745 | 12.9459 | 12.6255 | 12.313 | 12.0083
| Other cell components | USD2010 per kWh | niche EV | Polyanion | 15-=20kWh | 37.7611 | 28.3313 | 13.5755 | 11.7181 | 11.2887 | 11.0093 | 10.7368 | 10.4711 | 10.2119
| Other cell components | USD2010 per kWh | niche EV | Polyanion | >20, =<25kWh | 34.5694 | 26.1568 | 12.5525 | 10.7045 | 10.275 | 10.0207 | 9.7727 | 9.5308 | 9.2949
| Other cell components | USD2010 per kWh | niche EV | Polyanion | >25, =<35kWh | 34.5694 | 24.2663 | 11.6614 | 9.8206 | 9.3909 | 9.1585 | 8.9318 | 8.7107 | 8.4951
| Other cell components | USD2010 per kWh | niche EV | Polyanion | >35, =<60kWh | 35.1258 | 25.3987 | 12.1954 | 10.3505 | 9.9209 | 9.6754 | 9.4359 | 9.2023 | 8.9746
| Other cell components | USD2010 per kWh | niche EV | Polyanion | >60kWh | 34.3278 | 24.7577 | 11.3147 | 9.4763 | 9.0464 | 8.8225 | 8.6041 | 8.3912 | 8.1835
| Other cell components | USD2010 per kWh | EV push | Polyanion | =<15kWh | 50.999 | 30.0773 | 14.0434 | 12.2956 | 12.1152 | 10.9512 | 9.899 | 8.9479 | 8.0882
| Other cell components | USD2010 per kWh | EV push | Polyanion | 15-=20kWh | 37.7611 | 25.8054 | 12.037 | 8.4091 | 8.2348 | 7.4436 | 6.7285 | 6.082 | 5.4976
| Other cell components | USD2010 per kWh | EV push | Polyanion | >20, =<25kWh | 34.5694 | 23.6276 | 11.0132 | 7.4988 | 7.3245 | 6.6207 | 5.9846 | 5.4096 | 4.8899
| Other cell components | USD2010 per kWh | EV push | Polyanion | >25, =<35kWh | 34.5694 | 21.7321 | 10.1209 | 6.7036 | 6.5292 | 5.9019 | 5.3349 | 4.8223 | 4.359
| Other cell components | USD2010 per kWh | EV push | Polyanion | >35, =<60kWh | 35.1258 | 21.1669 | 10.6557 | 5.7542 | 5.5797 | 5.0436 | 4.559 | 4.121 | 3.725
| Other cell components | USD2010 per kWh | EV push | Polyanion | >60kWh | 34.3278 | 22.2251 | 9.7735 | 6.3932 | 6.2187 | 5.6212 | 5.0812 | 4.593 | 4.1517
| BMS | GBP2014 per kWh | base case | Spinel | =<15kWh | 83.1054 | 56.3489 | 9.6617 | 5.2899 | 4.7883 | 4.4398 | 4.1167 | 3.817 | 3.5392
| BMS | GBP2014 per kWh | base case | Spinel | 15-=20kWh | 39.6738 | 25.7796 | 5.1396 | 3.2268 | 2.975 | 2.7585 | 2.5577 | 2.3715 | 2.1989
| BMS | GBP2014 per kWh | base case | Spinel | >20, =<25kWh | 29.388 | 19.096 | 3.8071 | 2.3902 | 2.2037 | 2.0433 | 1.8946 | 1.7567 | 1.6288
| BMS | GBP2014 per kWh | base case | Spinel | >25, =<35kWh | 22.041 | 14.322 | 2.8553 | 1.7927 | 1.6528 | 1.5325 | 1.4209 | 1.3175 | 1.2216
| BMS | GBP2014 per kWh | base case | Spinel | >35, =<60kWh | 13.2246 | 8.5932 | 1.7132 | 1.0756 | 0.99166 | 0.91948 | 0.85256 | 0.79051 | 0.73297
| BMS | GBP2014 per kWh | base case | Spinel | >60kWh | 9.583 | 6.227 | 1.2414 | 0.77943 | 0.7186 | 0.66629 | 0.6178 | 0.57283 | 0.53114
| BMS | GBP2014 per kWh | niche EV | Spinel | =<15kWh | 83.1054 | 56.3489 | 10.6395 | 6.1298 | 5.3146 | 5.1831 | 5.0548 | 4.9297 | 4.8076
| BMS | GBP2014 per kWh | niche EV | Spinel | 15-=20kWh | 39.6738 | 25.7796 | 5.6597 | 3.7392 | 3.302 | 3.2202 | 3.1405 | 3.0628 | 2.987
| BMS | GBP2014 per kWh | niche EV | Spinel | >20, =<25kWh | 29.388 | 19.096 | 4.1924 | 2.7698 | 2.4459 | 2.3854 | 2.3263 | 2.2687 | 2.2126
| BMS | GBP2014 per kWh | niche EV | Spinel | >25, =<35kWh | 22.041 | 14.322 | 3.1443 | 2.0773 | 1.8344 | 1.789 | 1.7447 | 1.7016 | 1.6594
| BMS | GBP2014 per kWh | niche EV | Spinel | >35, =<60kWh | 13.2246 | 8.5932 | 1.8866 | 1.2464 | 1.1007 | 1.0734 | 1.0468 | 1.0209 | 0.99566
| BMS | GBP2014 per kWh | niche EV | Spinel | >60kWh | 9.583 | 6.227 | 1.3671 | 0.90319 | 0.79758 | 0.77783 | 0.75858 | 0.73981 | 0.72149
| BMS | GBP2014 per kWh | EV push | Spinel | =<15kWh | 83.1054 | 56.3489 | 7.9223 | 4.3656 | 3.9594 | 3.579 | 3.2351 | 2.9243 | 2.6433
| BMS | GBP2014 per kWh | EV push | Spinel | 15-=20kWh | 39.6738 | 25.7796 | 4.2142 | 2.663 | 2.46 | 2.2236 | 2.01 | 1.8169 | 1.6423
| BMS | GBP2014 per kWh | EV push | Spinel | >20, =<25kWh | 29.388 | 19.096 | 3.1217 | 1.9726 | 1.8222 | 1.6471 | 1.4889 | 1.3458 | 1.2165
| BMS | GBP2014 per kWh | EV push | Spinel | >25, =<35kWh | 22.041 | 14.322 | 2.3412 | 1.4794 | 1.3666 | 1.2353 | 1.1166 | 1.0094 | 0.91238
| BMS | GBP2014 per kWh | EV push | Spinel | >35, =<60kWh | 13.2246 | 8.5932 | 1.4047 | 0.88767 | 0.81999 | 0.7412 | 0.66999 | 0.60562 | 0.54743
| BMS | GBP2014 per kWh | EV push | Spinel | >60kWh | 9.583 | 6.227 | 1.0179 | 0.64324 | 0.59419 | 0.5371 | 0.4855 | 0.43885 | 0.39669
| BMS | GBP2010 per kWh | base case | Spinel | =<15kWh | 72.9406 | 49.4567 | 8.48 | 4.6429 | 4.2027 | 3.8968 | 3.6131 | 3.3502 | 3.1063
| BMS | GBP2010 per kWh | base case | Spinel | 15-=20kWh | 34.8212 | 22.6264 | 4.5109 | 2.8322 | 2.6111 | 2.4211 | 2.2448 | 2.0815 | 1.93
| BMS | GBP2010 per kWh | base case | Spinel | >20, =<25kWh | 25.7935 | 16.7603 | 3.3414 | 2.0979 | 1.9342 | 1.7934 | 1.6629 | 1.5418 | 1.4296
| BMS | GBP2010 per kWh | base case | Spinel | >25, =<35kWh | 19.3451 | 12.5702 | 2.5061 | 1.5734 | 1.4506 | 1.345 | 1.2471 | 1.1564 | 1.0722
| BMS | GBP2010 per kWh | base case | Spinel | >35, =<60kWh | 11.6071 | 7.5422 | 1.5036 | 0.94405 | 0.87037 | 0.80702 | 0.74828 | 0.69382 | 0.64332
| BMS | GBP2010 per kWh | base case | Spinel | >60kWh | 8.4109 | 5.4653 | 1.0896 | 0.6841 | 0.6307 | 0.5848 | 0.54223 | 0.50277 | 0.46618
| BMS | GBP2010 per kWh | niche EV | Spinel | =<15kWh | 72.9406 | 49.4567 | 9.3382 | 5.3801 | 4.6646 | 4.5491 | 4.4365 | 4.3267 | 4.2196
| BMS | GBP2010 per kWh | niche EV | Spinel | 15-=20kWh | 34.8212 | 22.6264 | 4.9674 | 3.2819 | 2.8981 | 2.8264 | 2.7564 | 2.6882 | 2.6216
| BMS | GBP2010 per kWh | niche EV | Spinel | >20, =<25kWh | 25.7935 | 16.7603 | 3.6796 | 2.431 | 2.1467 | 2.0936 | 2.0418 | 1.9912 | 1.942
| BMS | GBP2010 per kWh | niche EV | Spinel | >25, =<35kWh | 19.3451 | 12.5702 | 2.7597 | 1.8233 | 1.6101 | 1.5702 | 1.5313 | 1.4934 | 1.4565
| BMS | GBP2010 per kWh | niche EV | Spinel | >35, =<60kWh | 11.6071 | 7.5422 | 1.6558 | 1.094 | 0.96603 | 0.94212 | 0.9188 | 0.89606 | 0.87388
| BMS | GBP2010 per kWh | niche EV | Spinel | >60kWh | 8.4109 | 5.4653 | 1.1999 | 0.79272 | 0.70002 | 0.6827 | 0.6658 | 0.64932 | 0.63325
| BMS | GBP2010 per kWh | EV push | Spinel | =<15kWh | 72.9406 | 49.4567 | 6.9533 | 3.8316 | 3.4751 | 3.1412 | 2.8394 | 2.5666 | 2.32
| BMS | GBP2010 per kWh | EV push | Spinel | 15-=20kWh | 34.8212 | 22.6264 | 3.6988 | 2.3373 | 2.1591 | 1.9516 | 1.7641 | 1.5946 | 1.4414
| BMS | GBP2010 per kWh | EV push | Spinel | >20, =<25kWh | 25.7935 | 16.7603 | 2.7398 | 1.7313 | 1.5993 | 1.4457 | 1.3068 | 1.1812 | 1.0677
| BMS | GBP2010 per kWh | EV push | Spinel | >25, =<35kWh | 19.3451 | 12.5702 | 2.0549 | 1.2985 | 1.1995 | 1.0842 | 0.98007 | 0.88591 | 0.80079
| BMS | GBP2010 per kWh | EV push | Spinel | >35, =<60kWh | 11.6071 | 7.5422 | 1.2329 | 0.77909 | 0.71969 | 0.65055 | 0.58804 | 0.53154 | 0.48047
| BMS | GBP2010 per kWh | EV push | Spinel | >60kWh | 8.4109 | 5.4653 | 0.89343 | 0.56456 | 0.52152 | 0.47141 | 0.42612 | 0.38518 | 0.34817
| BMS | USD2010 per kWh | base case | Spinel | =<15kWh | 111.7008 | 75.7377 | 12.9862 | 7.1101 | 6.4359 | 5.9675 | 5.5331 | 5.1304 | 4.757
| BMS | USD2010 per kWh | base case | Spinel | 15-=20kWh | 53.325 | 34.65 | 6.908 | 4.3371 | 3.9986 | 3.7076 | 3.4377 | 3.1875 | 2.9555
| BMS | USD2010 per kWh | base case | Spinel | >20, =<25kWh | 39.5 | 25.6667 | 5.117 | 3.2127 | 2.962 | 2.7464 | 2.5465 | 2.3611 | 2.1893
| BMS | USD2010 per kWh | base case | Spinel | >25, =<35kWh | 29.625 | 19.25 | 3.8378 | 2.4095 | 2.2215 | 2.0598 | 1.9099 | 1.7709 | 1.642
| BMS | USD2010 per kWh | base case | Spinel | >35, =<60kWh | 17.775 | 11.55 | 2.3027 | 1.4457 | 1.3329 | 1.2359 | 1.1459 | 1.0625 | 0.98518
| BMS | USD2010 per kWh | base case | Spinel | >60kWh | 12.8804 | 8.3696 | 1.6686 | 1.0476 | 0.96585 | 0.89556 | 0.83037 | 0.76994 | 0.7139
| BMS | USD2010 per kWh | niche EV | Spinel | =<15kWh | 111.7008 | 75.7377 | 14.3004 | 8.239 | 7.1433 | 6.9665 | 6.794 | 6.6259 | 6.4619
| BMS | USD2010 per kWh | niche EV | Spinel | 15-=20kWh | 53.325 | 34.65 | 7.6071 | 5.0258 | 4.4381 | 4.3283 | 4.2211 | 4.1167 | 4.0148
| BMS | USD2010 per kWh | niche EV | Spinel | >20, =<25kWh | 39.5 | 25.6667 | 5.6349 | 3.7228 | 3.2875 | 3.2061 | 3.1268 | 3.0494 | 2.9739
| BMS | USD2010 per kWh | niche EV | Spinel | >25, =<35kWh | 29.625 | 19.25 | 4.2262 | 2.7921 | 2.4656 | 2.4046 | 2.3451 | 2.287 | 2.2304
| BMS | USD2010 per kWh | niche EV | Spinel | >35, =<60kWh | 17.775 | 11.55 | 2.5357 | 1.6753 | 1.4794 | 1.4428 | 1.407 | 1.3722 | 1.3383
| BMS | USD2010 per kWh | niche EV | Spinel | >60kWh | 12.8804 | 8.3696 | 1.8375 | 1.214 | 1.072 | 1.0455 | 1.0196 | 0.99436 | 0.96975
| BMS | USD2010 per kWh | EV push | Spinel | =<15kWh | 111.7008 | 75.7377 | 10.6482 | 5.8677 | 5.3217 | 4.8104 | 4.3483 | 3.9305 | 3.5528
| BMS | USD2010 per kWh | EV push | Spinel | 15-=20kWh | 53.325 | 34.65 | 5.6643 | 3.5793 | 3.3064 | 2.9887 | 2.7016 | 2.442 | 2.2074
| BMS | USD2010 per kWh | EV push | Spinel | >20, =<25kWh | 39.5 | 25.6667 | 4.1958 | 2.6513 | 2.4492 | 2.2139 | 2.0012 | 1.8089 | 1.6351
| BMS | USD2010 per kWh | EV push | Spinel | >25, =<35kWh | 29.625 | 19.25 | 3.1468 | 1.9885 | 1.8369 | 1.6604 | 1.5009 | 1.3567 | 1.2263
| BMS | USD2010 per kWh | EV push | Spinel | >35, =<60kWh | 17.775 | 11.55 | 1.8881 | 1.1931 | 1.1021 | 0.99624 | 0.90052 | 0.814 | 0.73579
| BMS | USD2010 per kWh | EV push | Spinel | >60kWh | 12.8804 | 8.3696 | 1.3682 | 0.86456 | 0.79865 | 0.72191 | 0.65255 | 0.58986 | 0.53318
| BMS | GBP2014 per kWh | base case | NMC | =<15kWh | 88.3652 | 61.4715 | 10.5401 | 6.7326 | 5.9491 | 5.5161 | 5.1146 | 4.7424 | 4.3972
| BMS | GBP2014 per kWh | base case | NMC | 15-=20kWh | 42.1848 | 28.1232 | 5.6068 | 4.1069 | 3.6962 | 3.4272 | 3.1777 | 2.9464 | 2.732
| BMS | GBP2014 per kWh | base case | NMC | >20, =<25kWh | 31.248 | 20.832 | 4.1532 | 3.0421 | 2.7379 | 2.5386 | 2.3539 | 2.1826 | 2.0237
| BMS | GBP2014 per kWh | base case | NMC | >25, =<35kWh | 23.436 | 15.624 | 3.1149 | 2.2816 | 2.0534 | 1.904 | 1.7654 | 1.6369 | 1.5178
| BMS | GBP2014 per kWh | base case | NMC | >35, =<60kWh | 14.0616 | 9.3744 | 1.8689 | 1.369 | 1.2321 | 1.1424 | 1.0592 | 0.98215 | 0.91066
| BMS | GBP2014 per kWh | base case | NMC | >60kWh | 10.1896 | 6.793 | 1.3543 | 0.992 | 0.8928 | 0.82782 | 0.76757 | 0.7117 | 0.6599
| BMS | GBP2014 per kWh | niche EV | NMC | =<15kWh | 88.3652 | 61.4715 | 11.6068 | 7.4624 | 6.764 | 6.5966 | 6.4333 | 6.2741 | 6.1188
| BMS | GBP2014 per kWh | niche EV | NMC | 15-=20kWh | 42.1848 | 28.1232 | 6.1742 | 4.5521 | 4.2025 | 4.0985 | 3.997 | 3.8981 | 3.8016
| BMS | GBP2014 per kWh | niche EV | NMC | >20, =<25kWh | 31.248 | 20.832 | 4.5735 | 3.3719 | 3.113 | 3.0359 | 2.9608 | 2.8875 | 2.816
| BMS | GBP2014 per kWh | niche EV | NMC | >25, =<35kWh | 23.436 | 15.624 | 3.4301 | 2.5289 | 2.3347 | 2.2769 | 2.2206 | 2.1656 | 2.112
| BMS | GBP2014 per kWh | niche EV | NMC | >35, =<60kWh | 14.0616 | 9.3744 | 2.0581 | 1.5174 | 1.4008 | 1.3662 | 1.3323 | 1.2994 | 1.2672
| BMS | GBP2014 per kWh | niche EV | NMC | >60kWh | 10.1896 | 6.793 | 1.4914 | 1.0995 | 1.0151 | 0.98997 | 0.96547 | 0.94157 | 0.91827
| BMS | GBP2014 per kWh | EV push | NMC | =<15kWh | 88.3652 | 61.4715 | 8.6425 | 5.5562 | 4.9192 | 4.4466 | 4.0194 | 3.6332 | 3.2841
| BMS | GBP2014 per kWh | EV push | NMC | 15-=20kWh | 42.1848 | 28.1232 | 4.5974 | 3.3893 | 3.0563 | 2.7627 | 2.4972 | 2.2573 | 2.0404
| BMS | GBP2014 per kWh | EV push | NMC | >20, =<25kWh | 31.248 | 20.832 | 3.4054 | 2.5106 | 2.2639 | 2.0464 | 1.8498 | 1.6721 | 1.5114
| BMS | GBP2014 per kWh | EV push | NMC | >25, =<35kWh | 23.436 | 15.624 | 2.5541 | 1.8829 | 1.698 | 1.5348 | 1.3874 | 1.2541 | 1.1336
| BMS | GBP2014 per kWh | EV push | NMC | >35, =<60kWh | 14.0616 | 9.3744 | 1.5325 | 1.1298 | 1.0188 | 0.92089 | 0.83241 | 0.75243 | 0.68014
| BMS | GBP2014 per kWh | EV push | NMC | >60kWh | 10.1896 | 6.793 | 1.1105 | 0.81866 | 0.73824 | 0.66731 | 0.6032 | 0.54524 | 0.49286
| BMS | GBP2010 per kWh | base case | NMC | =<15kWh | 77.5571 | 53.9528 | 9.2509 | 5.9091 | 5.2215 | 4.8414 | 4.4891 | 4.1623 | 3.8594
| BMS | GBP2010 per kWh | base case | NMC | 15-=20kWh | 37.0251 | 24.6834 | 4.921 | 3.6046 | 3.2441 | 3.008 | 2.7891 | 2.5861 | 2.3978
| BMS | GBP2010 per kWh | base case | NMC | >20, =<25kWh | 27.426 | 18.284 | 3.6452 | 2.67 | 2.403 | 2.2281 | 2.066 | 1.9156 | 1.7762
| BMS | GBP2010 per kWh | base case | NMC | >25, =<35kWh | 20.5695 | 13.713 | 2.7339 | 2.0025 | 1.8023 | 1.6711 | 1.5495 | 1.4367 | 1.3321
| BMS | GBP2010 per kWh | base case | NMC | >35, =<60kWh | 12.3417 | 8.2278 | 1.6403 | 1.2015 | 1.0814 | 1.0027 | 0.92968 | 0.86202 | 0.79928
| BMS | GBP2010 per kWh | base case | NMC | >60kWh | 8.9433 | 5.9622 | 1.1886 | 0.87067 | 0.7836 | 0.72657 | 0.67368 | 0.62465 | 0.57919
| BMS | GBP2010 per kWh | niche EV | NMC | =<15kWh | 77.5571 | 53.9528 | 10.1871 | 6.5497 | 5.9367 | 5.7898 | 5.6465 | 5.5067 | 5.3704
| BMS | GBP2010 per kWh | niche EV | NMC | 15-=20kWh | 37.0251 | 24.6834 | 5.419 | 3.9953 | 3.6885 | 3.5972 | 3.5082 | 3.4213 | 3.3366
| BMS | GBP2010 per kWh | niche EV | NMC | >20, =<25kWh | 27.426 | 18.284 | 4.0141 | 2.9595 | 2.7322 | 2.6646 | 2.5986 | 2.5343 | 2.4716
| BMS | GBP2010 per kWh | niche EV | NMC | >25, =<35kWh | 20.5695 | 13.713 | 3.0106 | 2.2196 | 2.0492 | 1.9984 | 1.949 | 1.9007 | 1.8537
| BMS | GBP2010 per kWh | niche EV | NMC | >35, =<60kWh | 12.3417 | 8.2278 | 1.8063 | 1.3318 | 1.2295 | 1.1991 | 1.1694 | 1.1404 | 1.1122
| BMS | GBP2010 per kWh | niche EV | NMC | >60kWh | 8.9433 | 5.9622 | 1.3089 | 0.96505 | 0.89094 | 0.86889 | 0.84738 | 0.82641 | 0.80595
| BMS | GBP2010 per kWh | EV push | NMC | =<15kWh | 77.5571 | 53.9528 | 7.5854 | 4.8766 | 4.3175 | 3.9027 | 3.5278 | 3.1888 | 2.8824
| BMS | GBP2010 per kWh | EV push | NMC | 15-=20kWh | 37.0251 | 24.6834 | 4.035 | 2.9747 | 2.6825 | 2.4248 | 2.1918 | 1.9812 | 1.7909
| BMS | GBP2010 per kWh | EV push | NMC | >20, =<25kWh | 27.426 | 18.284 | 2.9889 | 2.2035 | 1.987 | 1.7961 | 1.6236 | 1.4676 | 1.3266
| BMS | GBP2010 per kWh | EV push | NMC | >25, =<35kWh | 20.5695 | 13.713 | 2.2417 | 1.6526 | 1.4903 | 1.3471 | 1.2177 | 1.1007 | 0.99492
| BMS | GBP2010 per kWh | EV push | NMC | >35, =<60kWh | 12.3417 | 8.2278 | 1.345 | 0.99157 | 0.89416 | 0.80825 | 0.7306 | 0.6604 | 0.59695
| BMS | GBP2010 per kWh | EV push | NMC | >60kWh | 8.9433 | 5.9622 | 0.97465 | 0.71853 | 0.64795 | 0.58569 | 0.52942 | 0.47855 | 0.43257
| BMS | USD2010 per kWh | base case | NMC | =<15kWh | 118.7705 | 82.623 | 14.1668 | 9.0492 | 7.9961 | 7.4141 | 6.8745 | 6.3742 | 5.9102
| BMS | USD2010 per kWh | base case | NMC | 15-=20kWh | 56.7 | 37.8 | 7.536 | 5.52 | 4.968 | 4.6064 | 4.2711 | 3.9603 | 3.672
| BMS | USD2010 per kWh | base case | NMC | >20, =<25kWh | 42 | 28 | 5.5822 | 4.0889 | 3.68 | 3.4122 | 3.1638 | 2.9335 | 2.72
| BMS | USD2010 per kWh | base case | NMC | >25, =<35kWh | 31.5 | 21 | 4.1867 | 3.0667 | 2.76 | 2.5591 | 2.3729 | 2.2002 | 2.04
| BMS | USD2010 per kWh | base case | NMC | >35, =<60kWh | 18.9 | 12.6 | 2.512 | 1.84 | 1.656 | 1.5355 | 1.4237 | 1.3201 | 1.224
| BMS | USD2010 per kWh | base case | NMC | >60kWh | 13.6957 | 9.1304 | 1.8203 | 1.3333 | 1.2 | 1.1127 | 1.0317 | 0.95659 | 0.88696
| BMS | USD2010 per kWh | niche EV | NMC | =<15kWh | 118.7705 | 82.623 | 15.6005 | 10.0301 | 9.0914 | 8.8664 | 8.647 | 8.4329 | 8.2242
| BMS | USD2010 per kWh | niche EV | NMC | 15-=20kWh | 56.7 | 37.8 | 8.2987 | 6.1184 | 5.6485 | 5.5087 | 5.3724 | 5.2394 | 5.1097
| BMS | USD2010 per kWh | niche EV | NMC | >20, =<25kWh | 42 | 28 | 6.1472 | 4.5321 | 4.1841 | 4.0805 | 3.9795 | 3.881 | 3.785
| BMS | USD2010 per kWh | niche EV | NMC | >25, =<35kWh | 31.5 | 21 | 4.6104 | 3.3991 | 3.1381 | 3.0604 | 2.9846 | 2.9108 | 2.8387
| BMS | USD2010 per kWh | niche EV | NMC | >35, =<60kWh | 18.9 | 12.6 | 2.7662 | 2.0395 | 1.8828 | 1.8362 | 1.7908 | 1.7465 | 1.7032
| BMS | USD2010 per kWh | niche EV | NMC | >60kWh | 13.6957 | 9.1304 | 2.0045 | 1.4779 | 1.3644 | 1.3306 | 1.2977 | 1.2656 | 1.2342
| BMS | USD2010 per kWh | EV push | NMC | =<15kWh | 118.7705 | 82.623 | 11.6162 | 7.468 | 6.6119 | 5.9766 | 5.4024 | 4.8833 | 4.4141
| BMS | USD2010 per kWh | EV push | NMC | 15-=20kWh | 56.7 | 37.8 | 6.1792 | 4.5555 | 4.108 | 3.7133 | 3.3565 | 3.034 | 2.7425
| BMS | USD2010 per kWh | EV push | NMC | >20, =<25kWh | 42 | 28 | 4.5772 | 3.3744 | 3.0429 | 2.7506 | 2.4863 | 2.2474 | 2.0315
| BMS | USD2010 per kWh | EV push | NMC | >25, =<35kWh | 31.5 | 21 | 3.4329 | 2.5308 | 2.2822 | 2.0629 | 1.8647 | 1.6856 | 1.5236
| BMS | USD2010 per kWh | EV push | NMC | >35, =<60kWh | 18.9 | 12.6 | 2.0597 | 1.5185 | 1.3693 | 1.2378 | 1.1188 | 1.0113 | 0.91417
| BMS | USD2010 per kWh | EV push | NMC | >60kWh | 13.6957 | 9.1304 | 1.4926 | 1.1004 | 0.99226 | 0.89692 | 0.81075 | 0.73285 | 0.66244
| BMS | GBP2014 per kWh | base case | Polyanion | =<15kWh | 95.729 | 65.1305 | 9.6617 | 6.1715 | 5.5864 | 5.1798 | 4.8028 | 4.4532 | 4.1291
| BMS | GBP2014 per kWh | base case | Polyanion | 15-=20kWh | 45.7002 | 29.7972 | 5.1396 | 3.3735 | 3.1102 | 2.8838 | 2.6739 | 2.4793 | 2.2989
| BMS | GBP2014 per kWh | base case | Polyanion | >20, =<25kWh | 33.852 | 22.072 | 3.8071 | 2.4989 | 2.3039 | 2.1362 | 1.9807 | 1.8365 | 1.7029
| BMS | GBP2014 per kWh | base case | Polyanion | >25, =<35kWh | 25.389 | 16.554 | 2.8553 | 1.8742 | 1.7279 | 1.6021 | 1.4855 | 1.3774 | 1.2771
| BMS | GBP2014 per kWh | base case | Polyanion | >35, =<60kWh | 15.2334 | 9.9324 | 1.7132 | 1.1245 | 1.0367 | 0.96128 | 0.89131 | 0.82644 | 0.76629
| BMS | GBP2014 per kWh | base case | Polyanion | >60kWh | 11.0387 | 7.1974 | 1.2414 | 0.81486 | 0.75126 | 0.69658 | 0.64588 | 0.59887 | 0.55528
| BMS | GBP2014 per kWh | niche EV | Polyanion | =<15kWh | 95.729 | 65.1305 | 10.6395 | 6.8405 | 6.2004 | 6.0469 | 5.8972 | 5.7513 | 5.6089
| BMS | GBP2014 per kWh | niche EV | Polyanion | 15-=20kWh | 45.7002 | 29.7972 | 5.6597 | 4.1727 | 3.8523 | 3.7569 | 3.664 | 3.5733 | 3.4848
| BMS | GBP2014 per kWh | niche EV | Polyanion | >20, =<25kWh | 33.852 | 22.072 | 4.1924 | 3.0909 | 2.8535 | 2.7829 | 2.714 | 2.6469 | 2.5813
| BMS | GBP2014 per kWh | niche EV | Polyanion | >25, =<35kWh | 25.389 | 16.554 | 3.1443 | 2.3182 | 2.1402 | 2.0872 | 2.0355 | 1.9851 | 1.936
| BMS | GBP2014 per kWh | niche EV | Polyanion | >35, =<60kWh | 15.2334 | 9.9324 | 1.8866 | 1.3909 | 1.2841 | 1.2523 | 1.2213 | 1.1911 | 1.1616
| BMS | GBP2014 per kWh | niche EV | Polyanion | >60kWh | 11.0387 | 7.1974 | 1.3671 | 1.0079 | 0.9305 | 0.90747 | 0.88501 | 0.86311 | 0.84174
| BMS | GBP2014 per kWh | EV push | Polyanion | =<15kWh | 95.729 | 65.1305 | 7.9223 | 5.0932 | 4.6193 | 4.1755 | 3.7743 | 3.4117 | 3.0839
| BMS | GBP2014 per kWh | EV push | Polyanion | 15-=20kWh | 45.7002 | 29.7972 | 4.2142 | 2.784 | 2.5718 | 2.3247 | 2.1013 | 1.8994 | 1.7169
| BMS | GBP2014 per kWh | EV push | Polyanion | >20, =<25kWh | 33.852 | 22.072 | 3.1217 | 2.0623 | 1.905 | 1.722 | 1.5565 | 1.407 | 1.2718
| BMS | GBP2014 per kWh | EV push | Polyanion | >25, =<35kWh | 25.389 | 16.554 | 2.3412 | 1.5467 | 1.4288 | 1.2915 | 1.1674 | 1.0552 | 0.95386
| BMS | GBP2014 per kWh | EV push | Polyanion | >35, =<60kWh | 15.2334 | 9.9324 | 1.4047 | 0.92801 | 0.85726 | 0.7749 | 0.70044 | 0.63315 | 0.57231
| BMS | GBP2014 per kWh | EV push | Polyanion | >60kWh | 11.0387 | 7.1974 | 1.0179 | 0.67247 | 0.6212 | 0.56152 | 0.50757 | 0.4588 | 0.41472
| BMS | GBP2010 per kWh | base case | Polyanion | =<15kWh | 84.0202 | 57.1643 | 8.48 | 5.4167 | 4.9031 | 4.5462 | 4.2153 | 3.9085 | 3.6241
| BMS | GBP2010 per kWh | base case | Polyanion | 15-=20kWh | 40.1105 | 26.1527 | 4.5109 | 2.9609 | 2.7298 | 2.5311 | 2.3469 | 2.1761 | 2.0177
| BMS | GBP2010 per kWh | base case | Polyanion | >20, =<25kWh | 29.7115 | 19.3723 | 3.3414 | 2.1933 | 2.0221 | 1.8749 | 1.7384 | 1.6119 | 1.4946
| BMS | GBP2010 per kWh | base case | Polyanion | >25, =<35kWh | 22.2836 | 14.5292 | 2.5061 | 1.6449 | 1.5166 | 1.4062 | 1.3038 | 1.2089 | 1.1209
| BMS | GBP2010 per kWh | base case | Polyanion | >35, =<60kWh | 13.3702 | 8.7175 | 1.5036 | 0.98696 | 0.90993 | 0.8437 | 0.7823 | 0.72536 | 0.67256
| BMS | GBP2010 per kWh | base case | Polyanion | >60kWh | 9.6885 | 6.3171 | 1.0896 | 0.71519 | 0.65937 | 0.61138 | 0.56688 | 0.52562 | 0.48736
| BMS | GBP2010 per kWh | niche EV | Polyanion | =<15kWh | 84.0202 | 57.1643 | 9.3382 | 6.0039 | 5.442 | 5.3073 | 5.1759 | 5.0478 | 4.9229
| BMS | GBP2010 per kWh | niche EV | Polyanion | 15-=20kWh | 40.1105 | 26.1527 | 4.9674 | 3.6624 | 3.3811 | 3.2974 | 3.2158 | 3.1362 | 3.0586
| BMS | GBP2010 per kWh | niche EV | Polyanion | >20, =<25kWh | 29.7115 | 19.3723 | 3.6796 | 2.7129 | 2.5045 | 2.4425 | 2.3821 | 2.3231 | 2.2656
| BMS | GBP2010 per kWh | niche EV | Polyanion | >25, =<35kWh | 22.2836 | 14.5292 | 2.7597 | 2.0346 | 1.8784 | 1.8319 | 1.7866 | 1.7423 | 1.6992
| BMS | GBP2010 per kWh | niche EV | Polyanion | >35, =<60kWh | 13.3702 | 8.7175 | 1.6558 | 1.2208 | 1.127 | 1.0991 | 1.0719 | 1.0454 | 1.0195
| BMS | GBP2010 per kWh | niche EV | Polyanion | >60kWh | 9.6885 | 6.3171 | 1.1999 | 0.88463 | 0.81669 | 0.79648 | 0.77676 | 0.75754 | 0.73879
| BMS | GBP2010 per kWh | EV push | Polyanion | =<15kWh | 84.0202 | 57.1643 | 6.9533 | 4.4702 | 4.0543 | 3.6648 | 3.3126 | 2.9944 | 2.7067
| BMS | GBP2010 per kWh | EV push | Polyanion | 15-=20kWh | 40.1105 | 26.1527 | 3.6988 | 2.4435 | 2.2572 | 2.0403 | 1.8443 | 1.6671 | 1.5069
| BMS | GBP2010 per kWh | EV push | Polyanion | >20, =<25kWh | 29.7115 | 19.3723 | 2.7398 | 1.81 | 1.672 | 1.5114 | 1.3662 | 1.2349 | 1.1163
| BMS | GBP2010 per kWh | EV push | Polyanion | >25, =<35kWh | 22.2836 | 14.5292 | 2.0549 | 1.3575 | 1.254 | 1.1335 | 1.0246 | 0.92617 | 0.83719
| BMS | GBP2010 per kWh | EV push | Polyanion | >35, =<60kWh | 13.3702 | 8.7175 | 1.2329 | 0.81451 | 0.75241 | 0.68012 | 0.61477 | 0.5557 | 0.50231
| BMS | GBP2010 per kWh | EV push | Polyanion | >60kWh | 9.6885 | 6.3171 | 0.89343 | 0.59022 | 0.54522 | 0.49284 | 0.44549 | 0.40268 | 0.36399
| BMS | USD2010 per kWh | base case | Polyanion | =<15kWh | 128.668 | 87.541 | 12.9862 | 8.2951 | 7.5086 | 6.9621 | 6.4553 | 5.9855 | 5.5499
| BMS | USD2010 per kWh | base case | Polyanion | 15-=20kWh | 61.425 | 40.05 | 6.908 | 4.5343 | 4.1804 | 3.8761 | 3.594 | 3.3324 | 3.0899
| BMS | USD2010 per kWh | base case | Polyanion | >20, =<25kWh | 45.5 | 29.6667 | 5.117 | 3.3587 | 3.0966 | 2.8712 | 2.6622 | 2.4685 | 2.2888
| BMS | USD2010 per kWh | base case | Polyanion | >25, =<35kWh | 34.125 | 22.25 | 3.8378 | 2.519 | 2.3224 | 2.1534 | 1.9967 | 1.8513 | 1.7166
| BMS | USD2010 per kWh | base case | Polyanion | >35, =<60kWh | 20.475 | 13.35 | 2.3027 | 1.5114 | 1.3935 | 1.292 | 1.198 | 1.1108 | 1.03
| BMS | USD2010 per kWh | base case | Polyanion | >60kWh | 14.837 | 9.6739 | 1.6686 | 1.0952 | 1.0098 | 0.93626 | 0.86812 | 0.80493 | 0.74635
| BMS | USD2010 per kWh | niche EV | Polyanion | =<15kWh | 128.668 | 87.541 | 14.3004 | 9.1943 | 8.3338 | 8.1276 | 7.9264 | 7.7302 | 7.5389
| BMS | USD2010 per kWh | niche EV | Polyanion | 15-=20kWh | 61.425 | 40.05 | 7.6071 | 5.6085 | 5.1778 | 5.0496 | 4.9247 | 4.8028 | 4.6839
| BMS | USD2010 per kWh | niche EV | Polyanion | >20, =<25kWh | 45.5 | 29.6667 | 5.6349 | 4.1545 | 3.8354 | 3.7405 | 3.6479 | 3.5576 | 3.4696
| BMS | USD2010 per kWh | niche EV | Polyanion | >25, =<35kWh | 34.125 | 22.25 | 4.2262 | 3.1158 | 2.8766 | 2.8054 | 2.7359 | 2.6682 | 2.6022
| BMS | USD2010 per kWh | niche EV | Polyanion | >35, =<60kWh | 20.475 | 13.35 | 2.5357 | 1.8695 | 1.7259 | 1.6832 | 1.6416 | 1.6009 | 1.5613
| BMS | USD2010 per kWh | niche EV | Polyanion | >60kWh | 14.837 | 9.6739 | 1.8375 | 1.3547 | 1.2507 | 1.2197 | 1.1895 | 1.1601 | 1.1314
| BMS | USD2010 per kWh | EV push | Polyanion | =<15kWh | 128.668 | 87.541 | 10.6482 | 6.8457 | 6.2087 | 5.6122 | 5.073 | 4.5856 | 4.145
| BMS | USD2010 per kWh | EV push | Polyanion | 15-=20kWh | 61.425 | 40.05 | 5.6643 | 3.742 | 3.4567 | 3.1246 | 2.8244 | 2.553 | 2.3077
| BMS | USD2010 per kWh | EV push | Polyanion | >20, =<25kWh | 45.5 | 29.6667 | 4.1958 | 2.7718 | 2.5605 | 2.3145 | 2.0921 | 1.8911 | 1.7094
| BMS | USD2010 per kWh | EV push | Polyanion | >25, =<35kWh | 34.125 | 22.25 | 3.1468 | 2.0789 | 1.9204 | 1.7359 | 1.5691 | 1.4183 | 1.2821
| BMS | USD2010 per kWh | EV push | Polyanion | >35, =<60kWh | 20.475 | 13.35 | 1.8881 | 1.2473 | 1.1522 | 1.0415 | 0.94146 | 0.851 | 0.76924
| BMS | USD2010 per kWh | EV push | Polyanion | >60kWh | 14.837 | 9.6739 | 1.3682 | 0.90386 | 0.83495 | 0.75473 | 0.68222 | 0.61667 | 0.55742
| Power electronics | GBP2014 per kWh | base case | Spinel | =<15kWh | 86.8751 | 51.0728 | 34.8514 | 29.9329 | 26.5156 | 24.5857 | 22.7962 | 21.1371 | 19.5986
| Power electronics | GBP2014 per kWh | base case | Spinel | 15-=20kWh | 62.7834 | 34.9866 | 25.9631 | 21.1632 | 19.5603 | 18.1366 | 16.8166 | 15.5926 | 14.4577
| Power electronics | GBP2014 per kWh | base case | Spinel | >20, =<25kWh | 49.0234 | 27.652 | 20.3763 | 16.6126 | 15.3158 | 14.201 | 13.1674 | 12.2091 | 11.3204
| Power electronics | GBP2014 per kWh | base case | Spinel | >25, =<35kWh | 39.5994 | 22.692 | 16.5696 | 13.5126 | 12.4168 | 11.5131 | 10.6751 | 9.8982 | 9.1777
| Power electronics | GBP2014 per kWh | base case | Spinel | >35, =<60kWh | 28.2906 | 16.74 | 12.0016 | 9.7926 | 8.9381 | 8.2876 | 7.6844 | 7.1251 | 6.6065
| Power electronics | GBP2014 per kWh | base case | Spinel | >60kWh | 23.6196 | 14.2816 | 10.1149 | 8.2561 | 7.5013 | 6.9553 | 6.4491 | 5.9797 | 5.5445
| Power electronics | GBP2014 per kWh | niche EV | Spinel | =<15kWh | 86.8751 | 51.0728 | 44.0453 | 37.0178 | 34.0077 | 33.166 | 32.3451 | 31.5445 | 30.7637
| Power electronics | GBP2014 per kWh | niche EV | Spinel | 15-=20kWh | 62.7834 | 34.9866 | 28.7325 | 23.6751 | 21.0753 | 20.5537 | 20.045 | 19.5488 | 19.065
| Power electronics | GBP2014 per kWh | niche EV | Spinel | >20, =<25kWh | 49.0234 | 27.652 | 22.5435 | 18.5747 | 16.5289 | 16.1198 | 15.7208 | 15.3317 | 14.9522
| Power electronics | GBP2014 per kWh | niche EV | Spinel | >25, =<35kWh | 39.5994 | 22.692 | 18.3253 | 15.0983 | 13.4289 | 13.0965 | 12.7724 | 12.4562 | 12.1479
| Power electronics | GBP2014 per kWh | niche EV | Spinel | >35, =<60kWh | 28.2906 | 16.74 | 13.2635 | 10.9267 | 9.7089 | 9.4686 | 9.2342 | 9.0057 | 8.7828
| Power electronics | GBP2014 per kWh | niche EV | Spinel | >60kWh | 23.6196 | 14.2816 | 11.1728 | 9.2036 | 8.1724 | 7.9701 | 7.7728 | 7.5804 | 7.3928
| Power electronics | GBP2014 per kWh | EV push | Spinel | =<15kWh | 86.8751 | 51.0728 | 34.0077 | 28.253 | 25.0159 | 22.6124 | 20.4398 | 18.4759 | 16.7008
| Power electronics | GBP2014 per kWh | EV push | Spinel | 15-=20kWh | 62.7834 | 34.9866 | 21.1736 | 17.4076 | 15.1721 | 13.7144 | 12.3967 | 11.2056 | 10.129
| Power electronics | GBP2014 per kWh | EV push | Spinel | >20, =<25kWh | 49.0234 | 27.652 | 16.6225 | 13.6671 | 11.9222 | 10.7767 | 9.7413 | 8.8053 | 7.9593
| Power electronics | GBP2014 per kWh | EV push | Spinel | >25, =<35kWh | 39.5994 | 22.692 | 13.5225 | 11.1194 | 9.7106 | 8.7776 | 7.9343 | 7.172 | 6.4829
| Power electronics | GBP2014 per kWh | EV push | Spinel | >35, =<60kWh | 28.2906 | 16.74 | 9.8025 | 8.0623 | 7.0568 | 6.3788 | 5.7659 | 5.2119 | 4.7112
| Power electronics | GBP2014 per kWh | EV push | Spinel | >60kWh | 23.6196 | 14.2816 | 8.266 | 6.7995 | 5.9606 | 5.3879 | 4.8703 | 4.4023 | 3.9794
| Power electronics | GBP2010 per kWh | base case | Spinel | =<15kWh | 76.2493 | 44.826 | 30.5886 | 26.2718 | 23.2724 | 21.5786 | 20.008 | 18.5517 | 17.2015
| Power electronics | GBP2010 per kWh | base case | Spinel | 15-=20kWh | 55.1042 | 30.7073 | 22.7875 | 18.5747 | 17.1678 | 15.9183 | 14.7597 | 13.6854 | 12.6894
| Power electronics | GBP2010 per kWh | base case | Spinel | >20, =<25kWh | 43.0273 | 24.2698 | 17.884 | 14.5807 | 13.4425 | 12.4641 | 11.5569 | 10.7158 | 9.9358
| Power electronics | GBP2010 per kWh | base case | Spinel | >25, =<35kWh | 34.7559 | 19.9165 | 14.543 | 11.8598 | 10.8981 | 10.1049 | 9.3694 | 8.6875 | 8.0552
| Power electronics | GBP2010 per kWh | base case | Spinel | >35, =<60kWh | 24.8303 | 14.6925 | 10.5337 | 8.5948 | 7.8449 | 7.2739 | 6.7445 | 6.2536 | 5.7984
| Power electronics | GBP2010 per kWh | base case | Spinel | >60kWh | 20.7306 | 12.5348 | 8.8777 | 7.2463 | 6.5838 | 6.1046 | 5.6603 | 5.2483 | 4.8663
| Power electronics | GBP2010 per kWh | niche EV | Spinel | =<15kWh | 76.2493 | 44.826 | 38.658 | 32.4901 | 29.8481 | 29.1094 | 28.3889 | 27.6862 | 27.0009
| Power electronics | GBP2010 per kWh | niche EV | Spinel | 15-=20kWh | 55.1042 | 30.7073 | 25.2182 | 20.7793 | 18.4976 | 18.0397 | 17.5932 | 17.1578 | 16.7331
| Power electronics | GBP2010 per kWh | niche EV | Spinel | >20, =<25kWh | 43.0273 | 24.2698 | 19.7862 | 16.3028 | 14.5072 | 14.1481 | 13.798 | 13.4564 | 13.1234
| Power electronics | GBP2010 per kWh | niche EV | Spinel | >25, =<35kWh | 34.7559 | 19.9165 | 16.0839 | 13.2516 | 11.7864 | 11.4947 | 11.2102 | 10.9327 | 10.6621
| Power electronics | GBP2010 per kWh | niche EV | Spinel | >35, =<60kWh | 24.8303 | 14.6925 | 11.6412 | 9.5902 | 8.5214 | 8.3105 | 8.1048 | 7.9042 | 7.7085
| Power electronics | GBP2010 per kWh | niche EV | Spinel | >60kWh | 20.7306 | 12.5348 | 9.8062 | 8.0779 | 7.1728 | 6.9953 | 6.8221 | 6.6533 | 6.4886
| Power electronics | GBP2010 per kWh | EV push | Spinel | =<15kWh | 76.2493 | 44.826 | 29.8481 | 24.7973 | 21.9561 | 19.8466 | 17.9398 | 16.2161 | 14.6581
| Power electronics | GBP2010 per kWh | EV push | Spinel | 15-=20kWh | 55.1042 | 30.7073 | 18.5839 | 15.2784 | 13.3164 | 12.0369 | 10.8804 | 9.8351 | 8.8901
| Power electronics | GBP2010 per kWh | EV push | Spinel | >20, =<25kWh | 43.0273 | 24.2698 | 14.5894 | 11.9954 | 10.4639 | 9.4586 | 8.5498 | 7.7283 | 6.9858
| Power electronics | GBP2010 per kWh | EV push | Spinel | >25, =<35kWh | 34.7559 | 19.9165 | 11.8686 | 9.7594 | 8.5229 | 7.704 | 6.9638 | 6.2947 | 5.69
| Power electronics | GBP2010 per kWh | EV push | Spinel | >35, =<60kWh | 24.8303 | 14.6925 | 8.6036 | 7.0762 | 6.1937 | 5.5986 | 5.0607 | 4.5744 | 4.1349
| Power electronics | GBP2010 per kWh | EV push | Spinel | >60kWh | 20.7306 | 12.5348 | 7.255 | 5.9679 | 5.2316 | 4.7289 | 4.2746 | 3.8639 | 3.4926
| Power electronics | USD2010 per kWh | base case | Spinel | =<15kWh | 116.7676 | 68.6462 | 46.8432 | 40.2324 | 35.6392 | 33.0453 | 30.6401 | 28.41 | 26.3422
| Power electronics | USD2010 per kWh | base case | Spinel | 15-=20kWh | 84.3863 | 47.025 | 34.8966 | 28.4452 | 26.2907 | 24.3772 | 22.6029 | 20.9578 | 19.4324
| Power electronics | USD2010 per kWh | base case | Spinel | >20, =<25kWh | 65.8917 | 37.1667 | 27.3875 | 22.3288 | 20.5857 | 19.0874 | 17.6982 | 16.41 | 15.2157
| Power electronics | USD2010 per kWh | base case | Spinel | >25, =<35kWh | 53.225 | 30.5 | 22.271 | 18.1621 | 16.6893 | 15.4746 | 14.3483 | 13.304 | 12.3357
| Power electronics | USD2010 per kWh | base case | Spinel | >35, =<60kWh | 38.025 | 22.5 | 16.1312 | 13.1621 | 12.0136 | 11.1392 | 10.3285 | 9.5767 | 8.8797
| Power electronics | USD2010 per kWh | base case | Spinel | >60kWh | 31.7467 | 19.1957 | 13.5952 | 11.0969 | 10.0823 | 9.3485 | 8.6681 | 8.0372 | 7.4522
| Power electronics | USD2010 per kWh | niche EV | Spinel | =<15kWh | 116.7676 | 68.6462 | 59.2006 | 49.7551 | 45.7093 | 44.5779 | 43.4745 | 42.3985 | 41.3491
| Power electronics | USD2010 per kWh | niche EV | Spinel | 15-=20kWh | 84.3863 | 47.025 | 38.619 | 31.8213 | 28.3271 | 27.6259 | 26.9422 | 26.2753 | 25.625
| Power electronics | USD2010 per kWh | niche EV | Spinel | >20, =<25kWh | 65.8917 | 37.1667 | 30.3004 | 24.966 | 22.2163 | 21.6664 | 21.1301 | 20.6071 | 20.0971
| Power electronics | USD2010 per kWh | niche EV | Spinel | >25, =<35kWh | 53.225 | 30.5 | 24.6308 | 20.2935 | 18.0496 | 17.6028 | 17.1672 | 16.7422 | 16.3279
| Power electronics | USD2010 per kWh | niche EV | Spinel | >35, =<60kWh | 38.025 | 22.5 | 17.8273 | 14.6864 | 13.0496 | 12.7266 | 12.4116 | 12.1044 | 11.8048
| Power electronics | USD2010 per kWh | niche EV | Spinel | >60kWh | 31.7467 | 19.1957 | 15.0172 | 12.3705 | 10.9844 | 10.7125 | 10.4474 | 10.1888 | 9.9366
| Power electronics | USD2010 per kWh | EV push | Spinel | =<15kWh | 116.7676 | 68.6462 | 45.7093 | 37.9744 | 33.6235 | 30.393 | 27.4728 | 24.8333 | 22.4473
| Power electronics | USD2010 per kWh | EV push | Spinel | 15-=20kWh | 84.3863 | 47.025 | 28.4592 | 23.3973 | 20.3926 | 18.4333 | 16.6622 | 15.0613 | 13.6143
| Power electronics | USD2010 per kWh | EV push | Spinel | >20, =<25kWh | 65.8917 | 37.1667 | 22.3421 | 18.3697 | 16.0244 | 14.4848 | 13.0931 | 11.8351 | 10.698
| Power electronics | USD2010 per kWh | EV push | Spinel | >25, =<35kWh | 53.225 | 30.5 | 18.1754 | 14.9455 | 13.0519 | 11.7979 | 10.6644 | 9.6397 | 8.7136
| Power electronics | USD2010 per kWh | EV push | Spinel | >35, =<60kWh | 38.025 | 22.5 | 13.1754 | 10.8364 | 9.4849 | 8.5736 | 7.7499 | 7.0053 | 6.3322
| Power electronics | USD2010 per kWh | EV push | Spinel | >60kWh | 31.7467 | 19.1957 | 11.1102 | 9.1391 | 8.0116 | 7.2419 | 6.5461 | 5.9171 | 5.3486
| Power electronics | GBP2014 per kWh | base case | NMC | =<15kWh | 86.8751 | 51.0728 | 34.8514 | 29.9329 | 26.5156 | 24.5857 | 22.7962 | 21.1371 | 19.5986
| Power electronics | GBP2014 per kWh | base case | NMC | 15-=20kWh | 62.7834 | 34.9866 | 25.9631 | 21.1632 | 19.5603 | 18.1366 | 16.8166 | 15.5926 | 14.4577
| Power electronics | GBP2014 per kWh | base case | NMC | >20, =<25kWh | 49.0234 | 27.652 | 20.3763 | 16.6126 | 15.3158 | 14.201 | 13.1674 | 12.2091 | 11.3204
| Power electronics | GBP2014 per kWh | base case | NMC | >25, =<35kWh | 39.5994 | 22.692 | 16.5696 | 13.5126 | 12.4168 | 11.5131 | 10.6751 | 9.8982 | 9.1777
| Power electronics | GBP2014 per kWh | base case | NMC | >35, =<60kWh | 28.2906 | 16.74 | 12.0016 | 9.7926 | 8.9381 | 8.2876 | 7.6844 | 7.1251 | 6.6065
| Power electronics | GBP2014 per kWh | base case | NMC | >60kWh | 23.6196 | 14.2816 | 10.1149 | 8.2561 | 7.5013 | 6.9553 | 6.4491 | 5.9797 | 5.5445
| Power electronics | GBP2014 per kWh | niche EV | NMC | =<15kWh | 86.8751 | 51.0728 | 44.0453 | 37.0178 | 34.0077 | 33.166 | 32.3451 | 31.5445 | 30.7637
| Power electronics | GBP2014 per kWh | niche EV | NMC | 15-=20kWh | 62.7834 | 34.9866 | 28.7325 | 23.6751 | 21.0753 | 20.5537 | 20.045 | 19.5488 | 19.065
| Power electronics | GBP2014 per kWh | niche EV | NMC | >20, =<25kWh | 49.0234 | 27.652 | 22.5435 | 18.5747 | 16.5289 | 16.1198 | 15.7208 | 15.3317 | 14.9522
| Power electronics | GBP2014 per kWh | niche EV | NMC | >25, =<35kWh | 39.5994 | 22.692 | 18.3253 | 15.0983 | 13.4289 | 13.0965 | 12.7724 | 12.4562 | 12.1479
| Power electronics | GBP2014 per kWh | niche EV | NMC | >35, =<60kWh | 28.2906 | 16.74 | 13.2635 | 10.9267 | 9.7089 | 9.4686 | 9.2342 | 9.0057 | 8.7828
| Power electronics | GBP2014 per kWh | niche EV | NMC | >60kWh | 23.6196 | 14.2816 | 11.1728 | 9.2036 | 8.1724 | 7.9701 | 7.7728 | 7.5804 | 7.3928
| Power electronics | GBP2014 per kWh | EV push | NMC | =<15kWh | 86.8751 | 51.0728 | 34.0077 | 28.253 | 25.0159 | 22.6124 | 20.4398 | 18.4759 | 16.7008
| Power electronics | GBP2014 per kWh | EV push | NMC | 15-=20kWh | 62.7834 | 34.9866 | 21.1736 | 17.4076 | 15.1721 | 13.7144 | 12.3967 | 11.2056 | 10.129
| Power electronics | GBP2014 per kWh | EV push | NMC | >20, =<25kWh | 49.0234 | 27.652 | 16.6225 | 13.6671 | 11.9222 | 10.7767 | 9.7413 | 8.8053 | 7.9593
| Power electronics | GBP2014 per kWh | EV push | NMC | >25, =<35kWh | 39.5994 | 22.692 | 13.5225 | 11.1194 | 9.7106 | 8.7776 | 7.9343 | 7.172 | 6.4829
| Power electronics | GBP2014 per kWh | EV push | NMC | >35, =<60kWh | 28.2906 | 16.74 | 9.8025 | 8.0623 | 7.0568 | 6.3788 | 5.7659 | 5.2119 | 4.7112
| Power electronics | GBP2014 per kWh | EV push | NMC | >60kWh | 23.6196 | 14.2816 | 8.266 | 6.7995 | 5.9606 | 5.3879 | 4.8703 | 4.4023 | 3.9794
| Power electronics | GBP2010 per kWh | base case | NMC | =<15kWh | 76.2493 | 44.826 | 30.5886 | 26.2718 | 23.2724 | 21.5786 | 20.008 | 18.5517 | 17.2015
| Power electronics | GBP2010 per kWh | base case | NMC | 15-=20kWh | 55.1042 | 30.7073 | 22.7875 | 18.5747 | 17.1678 | 15.9183 | 14.7597 | 13.6854 | 12.6894
| Power electronics | GBP2010 per kWh | base case | NMC | >20, =<25kWh | 43.0273 | 24.2698 | 17.884 | 14.5807 | 13.4425 | 12.4641 | 11.5569 | 10.7158 | 9.9358
| Power electronics | GBP2010 per kWh | base case | NMC | >25, =<35kWh | 34.7559 | 19.9165 | 14.543 | 11.8598 | 10.8981 | 10.1049 | 9.3694 | 8.6875 | 8.0552
| Power electronics | GBP2010 per kWh | base case | NMC | >35, =<60kWh | 24.8303 | 14.6925 | 10.5337 | 8.5948 | 7.8449 | 7.2739 | 6.7445 | 6.2536 | 5.7984
| Power electronics | GBP2010 per kWh | base case | NMC | >60kWh | 20.7306 | 12.5348 | 8.8777 | 7.2463 | 6.5838 | 6.1046 | 5.6603 | 5.2483 | 4.8663
| Power electronics | GBP2010 per kWh | niche EV | NMC | =<15kWh | 76.2493 | 44.826 | 38.658 | 32.4901 | 29.8481 | 29.1094 | 28.3889 | 27.6862 | 27.0009
| Power electronics | GBP2010 per kWh | niche EV | NMC | 15-=20kWh | 55.1042 | 30.7073 | 25.2182 | 20.7793 | 18.4976 | 18.0397 | 17.5932 | 17.1578 | 16.7331
| Power electronics | GBP2010 per kWh | niche EV | NMC | >20, =<25kWh | 43.0273 | 24.2698 | 19.7862 | 16.3028 | 14.5072 | 14.1481 | 13.798 | 13.4564 | 13.1234
| Power electronics | GBP2010 per kWh | niche EV | NMC | >25, =<35kWh | 34.7559 | 19.9165 | 16.0839 | 13.2516 | 11.7864 | 11.4947 | 11.2102 | 10.9327 | 10.6621
| Power electronics | GBP2010 per kWh | niche EV | NMC | >35, =<60kWh | 24.8303 | 14.6925 | 11.6412 | 9.5902 | 8.5214 | 8.3105 | 8.1048 | 7.9042 | 7.7085
| Power electronics | GBP2010 per kWh | niche EV | NMC | >60kWh | 20.7306 | 12.5348 | 9.8062 | 8.0779 | 7.1728 | 6.9953 | 6.8221 | 6.6533 | 6.4886
| Power electronics | GBP2010 per kWh | EV push | NMC | =<15kWh | 76.2493 | 44.826 | 29.8481 | 24.7973 | 21.9561 | 19.8466 | 17.9398 | 16.2161 | 14.6581
| Power electronics | GBP2010 per kWh | EV push | NMC | 15-=20kWh | 55.1042 | 30.7073 | 18.5839 | 15.2784 | 13.3164 | 12.0369 | 10.8804 | 9.8351 | 8.8901
| Power electronics | GBP2010 per kWh | EV push | NMC | >20, =<25kWh | 43.0273 | 24.2698 | 14.5894 | 11.9954 | 10.4639 | 9.4586 | 8.5498 | 7.7283 | 6.9858
| Power electronics | GBP2010 per kWh | EV push | NMC | >25, =<35kWh | 34.7559 | 19.9165 | 11.8686 | 9.7594 | 8.5229 | 7.704 | 6.9638 | 6.2947 | 5.69
| Power electronics | GBP2010 per kWh | EV push | NMC | >35, =<60kWh | 24.8303 | 14.6925 | 8.6036 | 7.0762 | 6.1937 | 5.5986 | 5.0607 | 4.5744 | 4.1349
| Power electronics | GBP2010 per kWh | EV push | NMC | >60kWh | 20.7306 | 12.5348 | 7.255 | 5.9679 | 5.2316 | 4.7289 | 4.2746 | 3.8639 | 3.4926
| Power electronics | USD2010 per kWh | base case | NMC | =<15kWh | 116.7676 | 68.6462 | 46.8432 | 40.2324 | 35.6392 | 33.0453 | 30.6401 | 28.41 | 26.3422
| Power electronics | USD2010 per kWh | base case | NMC | 15-=20kWh | 84.3863 | 47.025 | 34.8966 | 28.4452 | 26.2907 | 24.3772 | 22.6029 | 20.9578 | 19.4324
| Power electronics | USD2010 per kWh | base case | NMC | >20, =<25kWh | 65.8917 | 37.1667 | 27.3875 | 22.3288 | 20.5857 | 19.0874 | 17.6982 | 16.41 | 15.2157
| Power electronics | USD2010 per kWh | base case | NMC | >25, =<35kWh | 53.225 | 30.5 | 22.271 | 18.1621 | 16.6893 | 15.4746 | 14.3483 | 13.304 | 12.3357
| Power electronics | USD2010 per kWh | base case | NMC | >35, =<60kWh | 38.025 | 22.5 | 16.1312 | 13.1621 | 12.0136 | 11.1392 | 10.3285 | 9.5767 | 8.8797
| Power electronics | USD2010 per kWh | base case | NMC | >60kWh | 31.7467 | 19.1957 | 13.5952 | 11.0969 | 10.0823 | 9.3485 | 8.6681 | 8.0372 | 7.4522
| Power electronics | USD2010 per kWh | niche EV | NMC | =<15kWh | 116.7676 | 68.6462 | 59.2006 | 49.7551 | 45.7093 | 44.5779 | 43.4745 | 42.3985 | 41.3491
| Power electronics | USD2010 per kWh | niche EV | NMC | 15-=20kWh | 84.3863 | 47.025 | 38.619 | 31.8213 | 28.3271 | 27.6259 | 26.9422 | 26.2753 | 25.625
| Power electronics | USD2010 per kWh | niche EV | NMC | >20, =<25kWh | 65.8917 | 37.1667 | 30.3004 | 24.966 | 22.2163 | 21.6664 | 21.1301 | 20.6071 | 20.0971
| Power electronics | USD2010 per kWh | niche EV | NMC | >25, =<35kWh | 53.225 | 30.5 | 24.6308 | 20.2935 | 18.0496 | 17.6028 | 17.1672 | 16.7422 | 16.3279
| Power electronics | USD2010 per kWh | niche EV | NMC | >35, =<60kWh | 38.025 | 22.5 | 17.8273 | 14.6864 | 13.0496 | 12.7266 | 12.4116 | 12.1044 | 11.8048
| Power electronics | USD2010 per kWh | niche EV | NMC | >60kWh | 31.7467 | 19.1957 | 15.0172 | 12.3705 | 10.9844 | 10.7125 | 10.4474 | 10.1888 | 9.9366
| Power electronics | USD2010 per kWh | EV push | NMC | =<15kWh | 116.7676 | 68.6462 | 45.7093 | 37.9744 | 33.6235 | 30.393 | 27.4728 | 24.8333 | 22.4473
| Power electronics | USD2010 per kWh | EV push | NMC | 15-=20kWh | 84.3863 | 47.025 | 28.4592 | 23.3973 | 20.3926 | 18.4333 | 16.6622 | 15.0613 | 13.6143
| Power electronics | USD2010 per kWh | EV push | NMC | >20, =<25kWh | 65.8917 | 37.1667 | 22.3421 | 18.3697 | 16.0244 | 14.4848 | 13.0931 | 11.8351 | 10.698
| Power electronics | USD2010 per kWh | EV push | NMC | >25, =<35kWh | 53.225 | 30.5 | 18.1754 | 14.9455 | 13.0519 | 11.7979 | 10.6644 | 9.6397 | 8.7136
| Power electronics | USD2010 per kWh | EV push | NMC | >35, =<60kWh | 38.025 | 22.5 | 13.1754 | 10.8364 | 9.4849 | 8.5736 | 7.7499 | 7.0053 | 6.3322
| Power electronics | USD2010 per kWh | EV push | NMC | >60kWh | 31.7467 | 19.1957 | 11.1102 | 9.1391 | 8.0116 | 7.2419 | 6.5461 | 5.9171 | 5.3486
| Power electronics | GBP2014 per kWh | base case | Polyanion | =<15kWh | 86.8751 | 51.0728 | 34.8514 | 29.9329 | 26.5156 | 24.5857 | 22.7962 | 21.1371 | 19.5986
| Power electronics | GBP2014 per kWh | base case | Polyanion | 15-=20kWh | 62.7834 | 34.9866 | 25.9631 | 21.1632 | 19.5603 | 18.1366 | 16.8166 | 15.5926 | 14.4577
| Power electronics | GBP2014 per kWh | base case | Polyanion | >20, =<25kWh | 49.0234 | 27.652 | 20.3763 | 16.6126 | 15.3158 | 14.201 | 13.1674 | 12.2091 | 11.3204
| Power electronics | GBP2014 per kWh | base case | Polyanion | >25, =<35kWh | 39.5994 | 22.692 | 16.5696 | 13.5126 | 12.4168 | 11.5131 | 10.6751 | 9.8982 | 9.1777
| Power electronics | GBP2014 per kWh | base case | Polyanion | >35, =<60kWh | 28.2906 | 16.74 | 12.0016 | 9.7926 | 8.9381 | 8.2876 | 7.6844 | 7.1251 | 6.6065
| Power electronics | GBP2014 per kWh | base case | Polyanion | >60kWh | 23.6196 | 14.2816 | 10.1149 | 8.2561 | 7.5013 | 6.9553 | 6.4491 | 5.9797 | 5.5445
| Power electronics | GBP2014 per kWh | niche EV | Polyanion | =<15kWh | 86.8751 | 51.0728 | 44.0453 | 37.0178 | 34.0077 | 33.166 | 32.3451 | 31.5445 | 30.7637
| Power electronics | GBP2014 per kWh | niche EV | Polyanion | 15-=20kWh | 62.7834 | 34.9866 | 28.7325 | 23.6751 | 21.0753 | 20.5537 | 20.045 | 19.5488 | 19.065
| Power electronics | GBP2014 per kWh | niche EV | Polyanion | >20, =<25kWh | 49.0234 | 27.652 | 22.5435 | 18.5747 | 16.5289 | 16.1198 | 15.7208 | 15.3317 | 14.9522
| Power electronics | GBP2014 per kWh | niche EV | Polyanion | >25, =<35kWh | 39.5994 | 22.692 | 18.3253 | 15.0983 | 13.4289 | 13.0965 | 12.7724 | 12.4562 | 12.1479
| Power electronics | GBP2014 per kWh | niche EV | Polyanion | >35, =<60kWh | 28.2906 | 16.74 | 13.2635 | 10.9267 | 9.7089 | 9.4686 | 9.2342 | 9.0057 | 8.7828
| Power electronics | GBP2014 per kWh | niche EV | Polyanion | >60kWh | 23.6196 | 14.2816 | 11.1728 | 9.2036 | 8.1724 | 7.9701 | 7.7728 | 7.5804 | 7.3928
| Power electronics | GBP2014 per kWh | EV push | Polyanion | =<15kWh | 86.8751 | 51.0728 | 34.0077 | 28.253 | 25.0159 | 22.6124 | 20.4398 | 18.4759 | 16.7008
| Power electronics | GBP2014 per kWh | EV push | Polyanion | 15-=20kWh | 62.7834 | 34.9866 | 21.1736 | 17.4076 | 15.1721 | 13.7144 | 12.3967 | 11.2056 | 10.129
| Power electronics | GBP2014 per kWh | EV push | Polyanion | >20, =<25kWh | 49.0234 | 27.652 | 16.6225 | 13.6671 | 11.9222 | 10.7767 | 9.7413 | 8.8053 | 7.9593
| Power electronics | GBP2014 per kWh | EV push | Polyanion | >25, =<35kWh | 39.5994 | 22.692 | 13.5225 | 11.1194 | 9.7106 | 8.7776 | 7.9343 | 7.172 | 6.4829
| Power electronics | GBP2014 per kWh | EV push | Polyanion | >35, =<60kWh | 28.2906 | 16.74 | 9.8025 | 8.0623 | 7.0568 | 6.3788 | 5.7659 | 5.2119 | 4.7112
| Power electronics | GBP2014 per kWh | EV push | Polyanion | >60kWh | 23.6196 | 14.2816 | 8.266 | 6.7995 | 5.9606 | 5.3879 | 4.8703 | 4.4023 | 3.9794
| Power electronics | GBP2010 per kWh | base case | Polyanion | =<15kWh | 76.2493 | 44.826 | 30.5886 | 26.2718 | 23.2724 | 21.5786 | 20.008 | 18.5517 | 17.2015
| Power electronics | GBP2010 per kWh | base case | Polyanion | 15-=20kWh | 55.1042 | 30.7073 | 22.7875 | 18.5747 | 17.1678 | 15.9183 | 14.7597 | 13.6854 | 12.6894
| Power electronics | GBP2010 per kWh | base case | Polyanion | >20, =<25kWh | 43.0273 | 24.2698 | 17.884 | 14.5807 | 13.4425 | 12.4641 | 11.5569 | 10.7158 | 9.9358
| Power electronics | GBP2010 per kWh | base case | Polyanion | >25, =<35kWh | 34.7559 | 19.9165 | 14.543 | 11.8598 | 10.8981 | 10.1049 | 9.3694 | 8.6875 | 8.0552
| Power electronics | GBP2010 per kWh | base case | Polyanion | >35, =<60kWh | 24.8303 | 14.6925 | 10.5337 | 8.5948 | 7.8449 | 7.2739 | 6.7445 | 6.2536 | 5.7984
| Power electronics | GBP2010 per kWh | base case | Polyanion | >60kWh | 20.7306 | 12.5348 | 8.8777 | 7.2463 | 6.5838 | 6.1046 | 5.6603 | 5.2483 | 4.8663
| Power electronics | GBP2010 per kWh | niche EV | Polyanion | =<15kWh | 76.2493 | 44.826 | 38.658 | 32.4901 | 29.8481 | 29.1094 | 28.3889 | 27.6862 | 27.0009
| Power electronics | GBP2010 per kWh | niche EV | Polyanion | 15-=20kWh | 55.1042 | 30.7073 | 25.2182 | 20.7793 | 18.4976 | 18.0397 | 17.5932 | 17.1578 | 16.7331
| Power electronics | GBP2010 per kWh | niche EV | Polyanion | >20, =<25kWh | 43.0273 | 24.2698 | 19.7862 | 16.3028 | 14.5072 | 14.1481 | 13.798 | 13.4564 | 13.1234
| Power electronics | GBP2010 per kWh | niche EV | Polyanion | >25, =<35kWh | 34.7559 | 19.9165 | 16.0839 | 13.2516 | 11.7864 | 11.4947 | 11.2102 | 10.9327 | 10.6621
| Power electronics | GBP2010 per kWh | niche EV | Polyanion | >35, =<60kWh | 24.8303 | 14.6925 | 11.6412 | 9.5902 | 8.5214 | 8.3105 | 8.1048 | 7.9042 | 7.7085
| Power electronics | GBP2010 per kWh | niche EV | Polyanion | >60kWh | 20.7306 | 12.5348 | 9.8062 | 8.0779 | 7.1728 | 6.9953 | 6.8221 | 6.6533 | 6.4886
| Power electronics | GBP2010 per kWh | EV push | Polyanion | =<15kWh | 76.2493 | 44.826 | 29.8481 | 24.7973 | 21.9561 | 19.8466 | 17.9398 | 16.2161 | 14.6581
| Power electronics | GBP2010 per kWh | EV push | Polyanion | 15-=20kWh | 55.1042 | 30.7073 | 18.5839 | 15.2784 | 13.3164 | 12.0369 | 10.8804 | 9.8351 | 8.8901
| Power electronics | GBP2010 per kWh | EV push | Polyanion | >20, =<25kWh | 43.0273 | 24.2698 | 14.5894 | 11.9954 | 10.4639 | 9.4586 | 8.5498 | 7.7283 | 6.9858
| Power electronics | GBP2010 per kWh | EV push | Polyanion | >25, =<35kWh | 34.7559 | 19.9165 | 11.8686 | 9.7594 | 8.5229 | 7.704 | 6.9638 | 6.2947 | 5.69
| Power electronics | GBP2010 per kWh | EV push | Polyanion | >35, =<60kWh | 24.8303 | 14.6925 | 8.6036 | 7.0762 | 6.1937 | 5.5986 | 5.0607 | 4.5744 | 4.1349
| Power electronics | GBP2010 per kWh | EV push | Polyanion | >60kWh | 20.7306 | 12.5348 | 7.255 | 5.9679 | 5.2316 | 4.7289 | 4.2746 | 3.8639 | 3.4926
| Power electronics | USD2010 per kWh | base case | Polyanion | =<15kWh | 116.7676 | 68.6462 | 46.8432 | 40.2324 | 35.6392 | 33.0453 | 30.6401 | 28.41 | 26.3422
| Power electronics | USD2010 per kWh | base case | Polyanion | 15-=20kWh | 84.3863 | 47.025 | 34.8966 | 28.4452 | 26.2907 | 24.3772 | 22.6029 | 20.9578 | 19.4324
| Power electronics | USD2010 per kWh | base case | Polyanion | >20, =<25kWh | 65.8917 | 37.1667 | 27.3875 | 22.3288 | 20.5857 | 19.0874 | 17.6982 | 16.41 | 15.2157
| Power electronics | USD2010 per kWh | base case | Polyanion | >25, =<35kWh | 53.225 | 30.5 | 22.271 | 18.1621 | 16.6893 | 15.4746 | 14.3483 | 13.304 | 12.3357
| Power electronics | USD2010 per kWh | base case | Polyanion | >35, =<60kWh | 38.025 | 22.5 | 16.1312 | 13.1621 | 12.0136 | 11.1392 | 10.3285 | 9.5767 | 8.8797
| Power electronics | USD2010 per kWh | base case | Polyanion | >60kWh | 31.7467 | 19.1957 | 13.5952 | 11.0969 | 10.0823 | 9.3485 | 8.6681 | 8.0372 | 7.4522
| Power electronics | USD2010 per kWh | niche EV | Polyanion | =<15kWh | 116.7676 | 68.6462 | 59.2006 | 49.7551 | 45.7093 | 44.5779 | 43.4745 | 42.3985 | 41.3491
| Power electronics | USD2010 per kWh | niche EV | Polyanion | 15-=20kWh | 84.3863 | 47.025 | 38.619 | 31.8213 | 28.3271 | 27.6259 | 26.9422 | 26.2753 | 25.625
| Power electronics | USD2010 per kWh | niche EV | Polyanion | >20, =<25kWh | 65.8917 | 37.1667 | 30.3004 | 24.966 | 22.2163 | 21.6664 | 21.1301 | 20.6071 | 20.0971
| Power electronics | USD2010 per kWh | niche EV | Polyanion | >25, =<35kWh | 53.225 | 30.5 | 24.6308 | 20.2935 | 18.0496 | 17.6028 | 17.1672 | 16.7422 | 16.3279
| Power electronics | USD2010 per kWh | niche EV | Polyanion | >35, =<60kWh | 38.025 | 22.5 | 17.8273 | 14.6864 | 13.0496 | 12.7266 | 12.4116 | 12.1044 | 11.8048
| Power electronics | USD2010 per kWh | niche EV | Polyanion | >60kWh | 31.7467 | 19.1957 | 15.0172 | 12.3705 | 10.9844 | 10.7125 | 10.4474 | 10.1888 | 9.9366
| Power electronics | USD2010 per kWh | EV push | Polyanion | =<15kWh | 116.7676 | 68.6462 | 45.7093 | 37.9744 | 33.6235 | 30.393 | 27.4728 | 24.8333 | 22.4473
| Power electronics | USD2010 per kWh | EV push | Polyanion | 15-=20kWh | 84.3863 | 47.025 | 28.4592 | 23.3973 | 20.3926 | 18.4333 | 16.6622 | 15.0613 | 13.6143
| Power electronics | USD2010 per kWh | EV push | Polyanion | >20, =<25kWh | 65.8917 | 37.1667 | 22.3421 | 18.3697 | 16.0244 | 14.4848 | 13.0931 | 11.8351 | 10.698
| Power electronics | USD2010 per kWh | EV push | Polyanion | >25, =<35kWh | 53.225 | 30.5 | 18.1754 | 14.9455 | 13.0519 | 11.7979 | 10.6644 | 9.6397 | 8.7136
| Power electronics | USD2010 per kWh | EV push | Polyanion | >35, =<60kWh | 38.025 | 22.5 | 13.1754 | 10.8364 | 9.4849 | 8.5736 | 7.7499 | 7.0053 | 6.3322
| Power electronics | USD2010 per kWh | EV push | Polyanion | >60kWh | 31.7467 | 19.1957 | 11.1102 | 9.1391 | 8.0116 | 7.2419 | 6.5461 | 5.9171 | 5.3486
| Wiring harness & connectors | GBP2014 per kWh | base case | Spinel | =<15kWh | 49.1725 | 23.7711 | 11.8719 | 7.8864 | 7.6595 | 7.102 | 6.5851 | 6.1058 | 5.6614
| Wiring harness & connectors | GBP2014 per kWh | base case | Spinel | 15-=20kWh | 33.9491 | 17.4431 | 9.1477 | 6.0171 | 5.9723 | 5.5376 | 5.1346 | 4.7608 | 4.4143
| Wiring harness & connectors | GBP2014 per kWh | base case | Spinel | >20, =<25kWh | 27.1222 | 13.0448 | 6.8691 | 4.5191 | 4.4859 | 4.1594 | 3.8567 | 3.576 | 3.3157
| Wiring harness & connectors | GBP2014 per kWh | base case | Spinel | >25, =<35kWh | 21.9064 | 10.6392 | 5.2564 | 3.4591 | 3.4342 | 3.1842 | 2.9525 | 2.7376 | 2.5383
| Wiring harness & connectors | GBP2014 per kWh | base case | Spinel | >35, =<60kWh | 16.6984 | 7.0364 | 3.5527 | 2.3332 | 2.3183 | 2.1495 | 1.9931 | 1.848 | 1.7135
| Wiring harness & connectors | GBP2014 per kWh | base case | Spinel | >60kWh | 14.0903 | 5.8752 | 2.8574 | 1.7676 | 1.7567 | 1.6289 | 1.5103 | 1.4004 | 1.2985
| Wiring harness & connectors | GBP2014 per kWh | niche EV | Spinel | =<15kWh | 49.1725 | 23.7711 | 14.5156 | 9.9857 | 9.206 | 8.9781 | 8.7559 | 8.5392 | 8.3278
| Wiring harness & connectors | GBP2014 per kWh | niche EV | Spinel | 15-=20kWh | 33.9491 | 17.4431 | 10.6609 | 7.338 | 6.7601 | 6.5928 | 6.4296 | 6.2705 | 6.1153
| Wiring harness & connectors | GBP2014 per kWh | niche EV | Spinel | >20, =<25kWh | 27.1222 | 13.0448 | 8.0003 | 5.5182 | 5.0695 | 4.944 | 4.8216 | 4.7023 | 4.5859
| Wiring harness & connectors | GBP2014 per kWh | niche EV | Spinel | >25, =<35kWh | 21.9064 | 10.6392 | 6.5632 | 4.2317 | 3.8719 | 3.776 | 3.6826 | 3.5914 | 3.5025
| Wiring harness & connectors | GBP2014 per kWh | niche EV | Spinel | >35, =<60kWh | 16.6984 | 7.0364 | 4.1239 | 2.8665 | 2.6057 | 2.5412 | 2.4783 | 2.4169 | 2.3571
| Wiring harness & connectors | GBP2014 per kWh | niche EV | Spinel | >60kWh | 14.0903 | 5.8752 | 3.3106 | 2.1796 | 1.965 | 1.9163 | 1.8689 | 1.8227 | 1.7775
| Wiring harness & connectors | GBP2014 per kWh | EV push | Spinel | =<15kWh | 49.1725 | 23.7711 | 9.2144 | 6.3693 | 6.1424 | 5.5522 | 5.0188 | 4.5366 | 4.1007
| Wiring harness & connectors | GBP2014 per kWh | EV push | Spinel | 15-=20kWh | 33.9491 | 17.4431 | 6.7663 | 4.6837 | 4.5175 | 4.0835 | 3.6912 | 3.3365 | 3.0159
| Wiring harness & connectors | GBP2014 per kWh | EV push | Spinel | >20, =<25kWh | 27.1222 | 13.0448 | 5.0741 | 3.5314 | 3.4083 | 3.0809 | 2.7849 | 2.5173 | 2.2754
| Wiring harness & connectors | GBP2014 per kWh | EV push | Spinel | >25, =<35kWh | 21.9064 | 10.6392 | 3.8753 | 2.7183 | 2.626 | 2.3737 | 2.1456 | 1.9395 | 1.7531
| Wiring harness & connectors | GBP2014 per kWh | EV push | Spinel | >35, =<60kWh | 16.6984 | 7.0364 | 2.6079 | 1.8517 | 1.7963 | 1.6238 | 1.4677 | 1.3267 | 1.1993
| Wiring harness & connectors | GBP2014 per kWh | EV push | Spinel | >60kWh | 14.0903 | 5.8752 | 2.0906 | 1.4187 | 1.3785 | 1.2461 | 1.1264 | 1.0181 | 0.92032
| Wiring harness & connectors | GBP2010 per kWh | base case | Spinel | =<15kWh | 43.1581 | 20.8636 | 10.4198 | 6.9218 | 6.7226 | 6.2333 | 5.7796 | 5.359 | 4.9689
| Wiring harness & connectors | GBP2010 per kWh | base case | Spinel | 15-=20kWh | 29.7967 | 15.3096 | 8.0288 | 5.2812 | 5.2418 | 4.8603 | 4.5065 | 4.1785 | 3.8744
| Wiring harness & connectors | GBP2010 per kWh | base case | Spinel | >20, =<25kWh | 23.8049 | 11.4493 | 6.0289 | 3.9664 | 3.9372 | 3.6507 | 3.385 | 3.1386 | 2.9102
| Wiring harness & connectors | GBP2010 per kWh | base case | Spinel | >25, =<35kWh | 19.227 | 9.3379 | 4.6135 | 3.036 | 3.0141 | 2.7948 | 2.5914 | 2.4027 | 2.2279
| Wiring harness & connectors | GBP2010 per kWh | base case | Spinel | >35, =<60kWh | 14.6559 | 6.1757 | 3.1182 | 2.0478 | 2.0347 | 1.8866 | 1.7493 | 1.622 | 1.5039
| Wiring harness & connectors | GBP2010 per kWh | base case | Spinel | >60kWh | 12.3669 | 5.1566 | 2.5079 | 1.5514 | 1.5419 | 1.4296 | 1.3256 | 1.2291 | 1.1397
| Wiring harness & connectors | GBP2010 per kWh | niche EV | Spinel | =<15kWh | 43.1581 | 20.8636 | 12.7401 | 8.7643 | 8.08 | 7.88 | 7.685 | 7.4947 | 7.3092
| Wiring harness & connectors | GBP2010 per kWh | niche EV | Spinel | 15-=20kWh | 29.7967 | 15.3096 | 9.357 | 6.4405 | 5.9333 | 5.7864 | 5.6432 | 5.5035 | 5.3673
| Wiring harness & connectors | GBP2010 per kWh | niche EV | Spinel | >20, =<25kWh | 23.8049 | 11.4493 | 7.0218 | 4.8433 | 4.4494 | 4.3393 | 4.2319 | 4.1272 | 4.025
| Wiring harness & connectors | GBP2010 per kWh | niche EV | Spinel | >25, =<35kWh | 19.227 | 9.3379 | 5.7604 | 3.7141 | 3.3983 | 3.3142 | 3.2322 | 3.1522 | 3.0741
| Wiring harness & connectors | GBP2010 per kWh | niche EV | Spinel | >35, =<60kWh | 14.6559 | 6.1757 | 3.6195 | 2.5159 | 2.287 | 2.2303 | 2.1751 | 2.1213 | 2.0688
| Wiring harness & connectors | GBP2010 per kWh | niche EV | Spinel | >60kWh | 12.3669 | 5.1566 | 2.9057 | 1.913 | 1.7246 | 1.682 | 1.6403 | 1.5997 | 1.5601
| Wiring harness & connectors | GBP2010 per kWh | EV push | Spinel | =<15kWh | 43.1581 | 20.8636 | 8.0874 | 5.5903 | 5.3911 | 4.8731 | 4.4049 | 3.9817 | 3.5991
| Wiring harness & connectors | GBP2010 per kWh | EV push | Spinel | 15-=20kWh | 29.7967 | 15.3096 | 5.9387 | 4.1108 | 3.965 | 3.584 | 3.2397 | 2.9284 | 2.6471
| Wiring harness & connectors | GBP2010 per kWh | EV push | Spinel | >20, =<25kWh | 23.8049 | 11.4493 | 4.4534 | 3.0995 | 2.9914 | 2.704 | 2.4442 | 2.2094 | 1.9971
| Wiring harness & connectors | GBP2010 per kWh | EV push | Spinel | >25, =<35kWh | 19.227 | 9.3379 | 3.4013 | 2.3858 | 2.3048 | 2.0834 | 1.8832 | 1.7023 | 1.5387
| Wiring harness & connectors | GBP2010 per kWh | EV push | Spinel | >35, =<60kWh | 14.6559 | 6.1757 | 2.2889 | 1.6252 | 1.5766 | 1.4252 | 1.2882 | 1.1645 | 1.0526
| Wiring harness & connectors | GBP2010 per kWh | EV push | Spinel | >60kWh | 12.3669 | 5.1566 | 1.8349 | 1.2451 | 1.2099 | 1.0937 | 0.98859 | 0.89361 | 0.80775
| Wiring harness & connectors | USD2010 per kWh | base case | Spinel | =<15kWh | 66.0921 | 31.9504 | 15.9568 | 10.6 | 10.295 | 9.5457 | 8.8509 | 8.2067 | 7.6094
| Wiring harness & connectors | USD2010 per kWh | base case | Spinel | 15-=20kWh | 45.6305 | 23.445 | 12.2953 | 8.0875 | 8.0273 | 7.443 | 6.9013 | 6.399 | 5.9332
| Wiring harness & connectors | USD2010 per kWh | base case | Spinel | >20, =<25kWh | 36.4546 | 17.5333 | 9.2326 | 6.0741 | 6.0295 | 5.5906 | 5.1837 | 4.8064 | 4.4566
| Wiring harness & connectors | USD2010 per kWh | base case | Spinel | >25, =<35kWh | 29.4441 | 14.3 | 7.0651 | 4.6493 | 4.6158 | 4.2799 | 3.9684 | 3.6795 | 3.4117
| Wiring harness & connectors | USD2010 per kWh | base case | Spinel | >35, =<60kWh | 22.444 | 9.4575 | 4.7751 | 3.136 | 3.116 | 2.8892 | 2.6789 | 2.4839 | 2.3031
| Wiring harness & connectors | USD2010 per kWh | base case | Spinel | >60kWh | 18.9385 | 7.8967 | 3.8406 | 2.3758 | 2.3612 | 2.1893 | 2.03 | 1.8822 | 1.7453
| Wiring harness & connectors | USD2010 per kWh | niche EV | Spinel | =<15kWh | 66.0921 | 31.9504 | 19.5102 | 13.4217 | 12.3736 | 12.0674 | 11.7687 | 11.4774 | 11.1933
| Wiring harness & connectors | USD2010 per kWh | niche EV | Spinel | 15-=20kWh | 45.6305 | 23.445 | 14.3292 | 9.8629 | 9.0862 | 8.8613 | 8.642 | 8.4281 | 8.2194
| Wiring harness & connectors | USD2010 per kWh | niche EV | Spinel | >20, =<25kWh | 36.4546 | 17.5333 | 10.7531 | 7.4169 | 6.8138 | 6.6452 | 6.4807 | 6.3203 | 6.1639
| Wiring harness & connectors | USD2010 per kWh | niche EV | Spinel | >25, =<35kWh | 29.4441 | 14.3 | 8.8215 | 5.6877 | 5.2041 | 5.0753 | 4.9497 | 4.8272 | 4.7077
| Wiring harness & connectors | USD2010 per kWh | niche EV | Spinel | >35, =<60kWh | 22.444 | 9.4575 | 5.5429 | 3.8528 | 3.5022 | 3.4155 | 3.331 | 3.2486 | 3.1681
| Wiring harness & connectors | USD2010 per kWh | niche EV | Spinel | >60kWh | 18.9385 | 7.8967 | 4.4497 | 2.9296 | 2.6411 | 2.5757 | 2.512 | 2.4498 | 2.3892
| Wiring harness & connectors | USD2010 per kWh | EV push | Spinel | =<15kWh | 66.0921 | 31.9504 | 12.385 | 8.5609 | 8.2559 | 7.4627 | 6.7457 | 6.0975 | 5.5117
| Wiring harness & connectors | USD2010 per kWh | EV push | Spinel | 15-=20kWh | 45.6305 | 23.445 | 9.0945 | 6.2953 | 6.072 | 5.4886 | 4.9612 | 4.4846 | 4.0537
| Wiring harness & connectors | USD2010 per kWh | EV push | Spinel | >20, =<25kWh | 36.4546 | 17.5333 | 6.82 | 4.7465 | 4.5811 | 4.1409 | 3.7431 | 3.3834 | 3.0584
| Wiring harness & connectors | USD2010 per kWh | EV push | Spinel | >25, =<35kWh | 29.4441 | 14.3 | 5.2087 | 3.6536 | 3.5296 | 3.1904 | 2.8839 | 2.6068 | 2.3564
| Wiring harness & connectors | USD2010 per kWh | EV push | Spinel | >35, =<60kWh | 22.444 | 9.4575 | 3.5053 | 2.4889 | 2.4144 | 2.1825 | 1.9728 | 1.7832 | 1.6119
| Wiring harness & connectors | USD2010 per kWh | EV push | Spinel | >60kWh | 18.9385 | 7.8967 | 2.81 | 1.9068 | 1.8529 | 1.6748 | 1.5139 | 1.3685 | 1.237
| Wiring harness & connectors | GBP2014 per kWh | base case | NMC | =<15kWh | 48.3956 | 25.532 | 12.7342 | 9.5201 | 9.1117 | 8.4485 | 7.8336 | 7.2634 | 6.7348
| Wiring harness & connectors | GBP2014 per kWh | base case | NMC | 15-=20kWh | 35.745 | 18.7321 | 9.7789 | 7.213 | 7.0353 | 6.5233 | 6.0485 | 5.6082 | 5.2001
| Wiring harness & connectors | GBP2014 per kWh | base case | NMC | >20, =<25kWh | 26.701 | 13.9996 | 7.3366 | 5.405 | 5.2733 | 4.8895 | 4.5336 | 4.2037 | 3.8977
| Wiring harness & connectors | GBP2014 per kWh | base case | NMC | >25, =<35kWh | 21.6736 | 10.6392 | 5.6071 | 4.1235 | 4.0248 | 3.7318 | 3.4602 | 3.2084 | 2.9748
| Wiring harness & connectors | GBP2014 per kWh | base case | NMC | >35, =<60kWh | 15.9201 | 7.0754 | 3.7842 | 2.5857 | 2.5265 | 2.3426 | 2.1721 | 2.014 | 1.8674
| Wiring harness & connectors | GBP2014 per kWh | base case | NMC | >60kWh | 13.0275 | 5.9601 | 2.8574 | 2.0853 | 1.9076 | 1.7687 | 1.64 | 1.5206 | 1.41
| Wiring harness & connectors | GBP2014 per kWh | niche EV | NMC | =<15kWh | 48.3956 | 25.532 | 15.5141 | 11.5779 | 11.1166 | 10.8414 | 10.5731 | 10.3114 | 10.0562
| Wiring harness & connectors | GBP2014 per kWh | niche EV | NMC | 15-=20kWh | 35.745 | 18.7321 | 11.3919 | 8.5034 | 8.1586 | 7.9567 | 7.7598 | 7.5677 | 7.3804
| Wiring harness & connectors | GBP2014 per kWh | niche EV | NMC | >20, =<25kWh | 26.701 | 13.9996 | 8.5418 | 6.3815 | 6.1054 | 5.9543 | 5.8069 | 5.6632 | 5.523
| Wiring harness & connectors | GBP2014 per kWh | niche EV | NMC | >25, =<35kWh | 21.6736 | 10.6392 | 6.5226 | 4.8791 | 4.6488 | 4.5338 | 4.4216 | 4.3121 | 4.2054
| Wiring harness & connectors | GBP2014 per kWh | niche EV | NMC | >35, =<60kWh | 15.9201 | 7.0754 | 4.3919 | 3.2938 | 2.9009 | 2.8291 | 2.7591 | 2.6908 | 2.6242
| Wiring harness & connectors | GBP2014 per kWh | niche EV | NMC | >60kWh | 13.0275 | 5.9601 | 3.3106 | 2.4893 | 2.3366 | 2.2787 | 2.2223 | 2.1673 | 2.1137
| Wiring harness & connectors | GBP2014 per kWh | EV push | NMC | =<15kWh | 48.3956 | 25.532 | 9.852 | 7.5893 | 7.2268 | 6.5325 | 5.9048 | 5.3375 | 4.8247
| Wiring harness & connectors | GBP2014 per kWh | EV push | NMC | 15-=20kWh | 35.745 | 18.7321 | 7.233 | 5.5767 | 5.3114 | 4.801 | 4.3398 | 3.9228 | 3.5459
| Wiring harness & connectors | GBP2014 per kWh | EV push | NMC | >20, =<25kWh | 26.701 | 13.9996 | 5.4198 | 4.1929 | 3.9963 | 3.6124 | 3.2653 | 2.9516 | 2.668
| Wiring harness & connectors | GBP2014 per kWh | EV push | NMC | >25, =<35kWh | 21.6736 | 10.6392 | 4.1346 | 3.2144 | 3.067 | 2.7723 | 2.506 | 2.2652 | 2.0476
| Wiring harness & connectors | GBP2014 per kWh | EV push | NMC | >35, =<60kWh | 15.9201 | 7.0754 | 2.779 | 2.0403 | 1.9518 | 1.7643 | 1.5948 | 1.4415 | 1.303
| Wiring harness & connectors | GBP2014 per kWh | EV push | NMC | >60kWh | 13.0275 | 5.9601 | 2.0906 | 1.6559 | 1.4912 | 1.3479 | 1.2184 | 1.1013 | 0.99552
| Wiring harness & connectors | GBP2010 per kWh | base case | NMC | =<15kWh | 42.4763 | 22.4091 | 11.1767 | 8.3557 | 7.9972 | 7.4151 | 6.8754 | 6.375 | 5.911
| Wiring harness & connectors | GBP2010 per kWh | base case | NMC | 15-=20kWh | 31.373 | 16.4409 | 8.5828 | 6.3308 | 6.1748 | 5.7254 | 5.3087 | 4.9223 | 4.564
| Wiring harness & connectors | GBP2010 per kWh | base case | NMC | >20, =<25kWh | 23.4351 | 12.2873 | 6.4393 | 4.7439 | 4.6283 | 4.2915 | 3.9791 | 3.6895 | 3.421
| Wiring harness & connectors | GBP2010 per kWh | base case | NMC | >25, =<35kWh | 19.0227 | 9.3379 | 4.9213 | 3.6191 | 3.5325 | 3.2754 | 3.037 | 2.8159 | 2.611
| Wiring harness & connectors | GBP2010 per kWh | base case | NMC | >35, =<60kWh | 13.9729 | 6.21 | 3.3213 | 2.2694 | 2.2174 | 2.056 | 1.9064 | 1.7676 | 1.639
| Wiring harness & connectors | GBP2010 per kWh | base case | NMC | >60kWh | 11.4341 | 5.2311 | 2.5079 | 1.8303 | 1.6743 | 1.5524 | 1.4394 | 1.3347 | 1.2375
| Wiring harness & connectors | GBP2010 per kWh | niche EV | NMC | =<15kWh | 42.4763 | 22.4091 | 13.6166 | 10.1617 | 9.7569 | 9.5154 | 9.2799 | 9.0502 | 8.8262
| Wiring harness & connectors | GBP2010 per kWh | niche EV | NMC | 15-=20kWh | 31.373 | 16.4409 | 9.9985 | 7.4634 | 7.1607 | 6.9835 | 6.8107 | 6.6421 | 6.4777
| Wiring harness & connectors | GBP2010 per kWh | niche EV | NMC | >20, =<25kWh | 23.4351 | 12.2873 | 7.497 | 5.601 | 5.3587 | 5.226 | 5.0967 | 4.9705 | 4.8475
| Wiring harness & connectors | GBP2010 per kWh | niche EV | NMC | >25, =<35kWh | 19.0227 | 9.3379 | 5.7248 | 4.2824 | 4.0802 | 3.9792 | 3.8807 | 3.7847 | 3.691
| Wiring harness & connectors | GBP2010 per kWh | niche EV | NMC | >35, =<60kWh | 13.9729 | 6.21 | 3.8547 | 2.891 | 2.5461 | 2.4831 | 2.4216 | 2.3617 | 2.3032
| Wiring harness & connectors | GBP2010 per kWh | niche EV | NMC | >60kWh | 11.4341 | 5.2311 | 2.9057 | 2.1848 | 2.0508 | 2 | 1.9505 | 1.9022 | 1.8552
| Wiring harness & connectors | GBP2010 per kWh | EV push | NMC | =<15kWh | 42.4763 | 22.4091 | 8.647 | 6.6611 | 6.3429 | 5.7335 | 5.1826 | 4.6847 | 4.2346
| Wiring harness & connectors | GBP2010 per kWh | EV push | NMC | 15-=20kWh | 31.373 | 16.4409 | 6.3483 | 4.8946 | 4.6617 | 4.2138 | 3.809 | 3.443 | 3.1122
| Wiring harness & connectors | GBP2010 per kWh | EV push | NMC | >20, =<25kWh | 23.4351 | 12.2873 | 4.7569 | 3.6801 | 3.5075 | 3.1705 | 2.8659 | 2.5906 | 2.3417
| Wiring harness & connectors | GBP2010 per kWh | EV push | NMC | >25, =<35kWh | 19.0227 | 9.3379 | 3.6289 | 2.8213 | 2.6919 | 2.4332 | 2.1995 | 1.9881 | 1.7971
| Wiring harness & connectors | GBP2010 per kWh | EV push | NMC | >35, =<60kWh | 13.9729 | 6.21 | 2.4391 | 1.7907 | 1.7131 | 1.5485 | 1.3997 | 1.2652 | 1.1437
| Wiring harness & connectors | GBP2010 per kWh | EV push | NMC | >60kWh | 11.4341 | 5.2311 | 1.8349 | 1.4534 | 1.3088 | 1.183 | 1.0694 | 0.96663 | 0.87376
| Wiring harness & connectors | USD2010 per kWh | base case | NMC | =<15kWh | 65.0479 | 34.3172 | 17.1159 | 12.7959 | 12.2469 | 11.3555 | 10.529 | 9.7627 | 9.0521
| Wiring harness & connectors | USD2010 per kWh | base case | NMC | 15-=20kWh | 48.0443 | 25.1775 | 13.1437 | 9.6949 | 9.4561 | 8.7678 | 8.1297 | 7.538 | 6.9893
| Wiring harness & connectors | USD2010 per kWh | base case | NMC | >20, =<25kWh | 35.8884 | 18.8167 | 9.8611 | 7.2647 | 7.0878 | 6.5719 | 6.0936 | 5.6501 | 5.2389
| Wiring harness & connectors | USD2010 per kWh | base case | NMC | >25, =<35kWh | 29.1312 | 14.3 | 7.5364 | 5.5423 | 5.4096 | 5.0159 | 4.6508 | 4.3123 | 3.9984
| Wiring harness & connectors | USD2010 per kWh | base case | NMC | >35, =<60kWh | 21.398 | 9.51 | 5.0862 | 3.4754 | 3.3958 | 3.1486 | 2.9194 | 2.707 | 2.5099
| Wiring harness & connectors | USD2010 per kWh | base case | NMC | >60kWh | 17.5101 | 8.0109 | 3.8406 | 2.8028 | 2.564 | 2.3773 | 2.2043 | 2.0439 | 1.8951
| Wiring harness & connectors | USD2010 per kWh | niche EV | NMC | =<15kWh | 65.0479 | 34.3172 | 20.8523 | 15.5616 | 14.9416 | 14.5718 | 14.2111 | 13.8594 | 13.5163
| Wiring harness & connectors | USD2010 per kWh | niche EV | NMC | 15-=20kWh | 48.0443 | 25.1775 | 15.3117 | 11.4293 | 10.9659 | 10.6945 | 10.4298 | 10.1717 | 9.9199
| Wiring harness & connectors | USD2010 per kWh | niche EV | NMC | >20, =<25kWh | 35.8884 | 18.8167 | 11.4809 | 8.5773 | 8.2062 | 8.0031 | 7.805 | 7.6119 | 7.4235
| Wiring harness & connectors | USD2010 per kWh | niche EV | NMC | >25, =<35kWh | 29.1312 | 14.3 | 8.7669 | 6.558 | 6.2484 | 6.0938 | 5.9429 | 5.7959 | 5.6524
| Wiring harness & connectors | USD2010 per kWh | niche EV | NMC | >35, =<60kWh | 21.398 | 9.51 | 5.9031 | 4.4272 | 3.8991 | 3.8026 | 3.7084 | 3.6166 | 3.5271
| Wiring harness & connectors | USD2010 per kWh | niche EV | NMC | >60kWh | 17.5101 | 8.0109 | 4.4497 | 3.3458 | 3.1406 | 3.0628 | 2.987 | 2.9131 | 2.841
| Wiring harness & connectors | USD2010 per kWh | EV push | NMC | =<15kWh | 65.0479 | 34.3172 | 13.242 | 10.2007 | 9.7135 | 8.7802 | 7.9366 | 7.1741 | 6.4848
| Wiring harness & connectors | USD2010 per kWh | EV push | NMC | 15-=20kWh | 48.0443 | 25.1775 | 9.7218 | 7.4956 | 7.1389 | 6.453 | 5.833 | 5.2726 | 4.766
| Wiring harness & connectors | USD2010 per kWh | EV push | NMC | >20, =<25kWh | 35.8884 | 18.8167 | 7.2847 | 5.6356 | 5.3714 | 4.8553 | 4.3888 | 3.9672 | 3.586
| Wiring harness & connectors | USD2010 per kWh | EV push | NMC | >25, =<35kWh | 29.1312 | 14.3 | 5.5572 | 4.3205 | 4.1223 | 3.7262 | 3.3682 | 3.0446 | 2.7521
| Wiring harness & connectors | USD2010 per kWh | EV push | NMC | >35, =<60kWh | 21.398 | 9.51 | 3.7353 | 2.7423 | 2.6234 | 2.3713 | 2.1435 | 1.9376 | 1.7514
| Wiring harness & connectors | USD2010 per kWh | EV push | NMC | >60kWh | 17.5101 | 8.0109 | 2.81 | 2.2257 | 2.0043 | 1.8117 | 1.6376 | 1.4803 | 1.3381
| Wiring harness & connectors | GBP2014 per kWh | base case | Polyanion | =<15kWh | 55.5513 | 26.7898 | 11.8719 | 8.8848 | 8.6579 | 8.0277 | 7.4434 | 6.9017 | 6.3993
| Wiring harness & connectors | GBP2014 per kWh | base case | Polyanion | 15-=20kWh | 38.2592 | 19.6528 | 9.1477 | 6.2164 | 6.1716 | 5.7224 | 5.3059 | 4.9197 | 4.5617
| Wiring harness & connectors | GBP2014 per kWh | base case | Polyanion | >20, =<25kWh | 28.5634 | 14.6816 | 6.8691 | 4.6668 | 4.6336 | 4.2963 | 3.9836 | 3.6937 | 3.4248
| Wiring harness & connectors | GBP2014 per kWh | base case | Polyanion | >25, =<35kWh | 23.1868 | 11.1507 | 5.2564 | 3.5698 | 3.5449 | 3.2869 | 3.0477 | 2.8259 | 2.6202
| Wiring harness & connectors | GBP2014 per kWh | base case | Polyanion | >35, =<60kWh | 17.0376 | 7.4102 | 3.5527 | 2.2535 | 2.2386 | 2.0756 | 1.9246 | 1.7845 | 1.6546
| Wiring harness & connectors | GBP2014 per kWh | base case | Polyanion | >60kWh | 13.9385 | 6.2431 | 2.6897 | 1.8205 | 1.8097 | 1.678 | 1.5559 | 1.4426 | 1.3376
| Wiring harness & connectors | GBP2014 per kWh | niche EV | Polyanion | =<15kWh | 55.5513 | 26.7898 | 14.5156 | 10.8349 | 10.3736 | 10.1168 | 9.8664 | 9.6222 | 9.384
| Wiring harness & connectors | GBP2014 per kWh | niche EV | Polyanion | 15-=20kWh | 38.2592 | 19.6528 | 10.6609 | 7.9596 | 7.6148 | 7.4263 | 7.2425 | 7.0632 | 6.8884
| Wiring harness & connectors | GBP2014 per kWh | niche EV | Polyanion | >20, =<25kWh | 28.5634 | 14.6816 | 8.0003 | 5.9786 | 5.7026 | 5.5614 | 5.4238 | 5.2895 | 5.1586
| Wiring harness & connectors | GBP2014 per kWh | niche EV | Polyanion | >25, =<35kWh | 23.1868 | 11.1507 | 6.1165 | 4.577 | 4.3467 | 4.2391 | 4.1342 | 4.0318 | 3.9321
| Wiring harness & connectors | GBP2014 per kWh | niche EV | Polyanion | >35, =<60kWh | 17.0376 | 7.9069 | 4.1239 | 3.0944 | 2.919 | 2.8468 | 2.7763 | 2.7076 | 2.6406
| Wiring harness & connectors | GBP2014 per kWh | niche EV | Polyanion | >60kWh | 13.9385 | 6.2431 | 3.1164 | 2.3448 | 2.1921 | 2.1378 | 2.0849 | 2.0333 | 1.983
| Wiring harness & connectors | GBP2014 per kWh | EV push | Polyanion | =<15kWh | 55.5513 | 26.7898 | 9.2144 | 7.1149 | 6.8879 | 6.2261 | 5.6279 | 5.0872 | 4.5984
| Wiring harness & connectors | GBP2014 per kWh | EV push | Polyanion | 15-=20kWh | 38.2592 | 19.6528 | 6.7663 | 4.8325 | 4.6664 | 4.218 | 3.8128 | 3.4464 | 3.1153
| Wiring harness & connectors | GBP2014 per kWh | EV push | Polyanion | >20, =<25kWh | 28.5634 | 14.6816 | 5.0741 | 3.6416 | 3.5186 | 3.1805 | 2.8749 | 2.5987 | 2.349
| Wiring harness & connectors | GBP2014 per kWh | EV push | Polyanion | >25, =<35kWh | 23.1868 | 11.1507 | 3.8753 | 2.801 | 2.7087 | 2.4484 | 2.2132 | 2.0006 | 1.8083
| Wiring harness & connectors | GBP2014 per kWh | EV push | Polyanion | >35, =<60kWh | 17.0376 | 7.4102 | 2.6079 | 1.7922 | 1.7368 | 1.5699 | 1.4191 | 1.2828 | 1.1595
| Wiring harness & connectors | GBP2014 per kWh | EV push | Polyanion | >60kWh | 13.9385 | 6.2431 | 1.9666 | 1.4582 | 1.4181 | 1.2818 | 1.1587 | 1.0473 | 0.94672
| Wiring harness & connectors | GBP2010 per kWh | base case | Polyanion | =<15kWh | 48.7567 | 23.5131 | 10.4198 | 7.7981 | 7.5989 | 7.0458 | 6.533 | 6.0575 | 5.6166
| Wiring harness & connectors | GBP2010 per kWh | base case | Polyanion | 15-=20kWh | 33.5796 | 17.249 | 8.0288 | 5.4561 | 5.4167 | 5.0225 | 4.6569 | 4.318 | 4.0037
| Wiring harness & connectors | GBP2010 per kWh | base case | Polyanion | >20, =<25kWh | 25.0697 | 12.8859 | 6.0289 | 4.096 | 4.0668 | 3.7708 | 3.4964 | 3.2419 | 3.0059
| Wiring harness & connectors | GBP2010 per kWh | base case | Polyanion | >25, =<35kWh | 20.3508 | 9.7868 | 4.6135 | 3.1332 | 3.1113 | 2.8849 | 2.6749 | 2.4802 | 2.2997
| Wiring harness & connectors | GBP2010 per kWh | base case | Polyanion | >35, =<60kWh | 14.9537 | 6.5039 | 3.1182 | 1.9779 | 1.9647 | 1.8217 | 1.6892 | 1.5662 | 1.4522
| Wiring harness & connectors | GBP2010 per kWh | base case | Polyanion | >60kWh | 12.2336 | 5.4795 | 2.3607 | 1.5979 | 1.5883 | 1.4727 | 1.3656 | 1.2662 | 1.174
| Wiring harness & connectors | GBP2010 per kWh | niche EV | Polyanion | =<15kWh | 48.7567 | 23.5131 | 12.7401 | 9.5096 | 9.1048 | 8.8794 | 8.6596 | 8.4453 | 8.2363
| Wiring harness & connectors | GBP2010 per kWh | niche EV | Polyanion | 15-=20kWh | 33.5796 | 17.249 | 9.357 | 6.986 | 6.6834 | 6.518 | 6.3566 | 6.1993 | 6.0459
| Wiring harness & connectors | GBP2010 per kWh | niche EV | Polyanion | >20, =<25kWh | 25.0697 | 12.8859 | 7.0218 | 5.2474 | 5.0051 | 4.8812 | 4.7604 | 4.6426 | 4.5276
| Wiring harness & connectors | GBP2010 per kWh | niche EV | Polyanion | >25, =<35kWh | 20.3508 | 9.7868 | 5.3684 | 4.0172 | 3.815 | 3.7206 | 3.6285 | 3.5387 | 3.4511
| Wiring harness & connectors | GBP2010 per kWh | niche EV | Polyanion | >35, =<60kWh | 14.9537 | 6.9398 | 3.6195 | 2.7159 | 2.562 | 2.4986 | 2.4367 | 2.3764 | 2.3176
| Wiring harness & connectors | GBP2010 per kWh | niche EV | Polyanion | >60kWh | 12.2336 | 5.4795 | 2.7352 | 2.058 | 1.9239 | 1.8763 | 1.8299 | 1.7846 | 1.7404
| Wiring harness & connectors | GBP2010 per kWh | EV push | Polyanion | =<15kWh | 48.7567 | 23.5131 | 8.0874 | 6.2446 | 6.0454 | 5.4646 | 4.9396 | 4.465 | 4.036
| Wiring harness & connectors | GBP2010 per kWh | EV push | Polyanion | 15-=20kWh | 33.5796 | 17.249 | 5.9387 | 4.2414 | 4.0956 | 3.7021 | 3.3464 | 3.0249 | 2.7343
| Wiring harness & connectors | GBP2010 per kWh | EV push | Polyanion | >20, =<25kWh | 25.0697 | 12.8859 | 4.4534 | 3.1962 | 3.0882 | 2.7915 | 2.5233 | 2.2809 | 2.0617
| Wiring harness & connectors | GBP2010 per kWh | EV push | Polyanion | >25, =<35kWh | 20.3508 | 9.7868 | 3.4013 | 2.4584 | 2.3774 | 2.149 | 1.9425 | 1.7559 | 1.5872
| Wiring harness & connectors | GBP2010 per kWh | EV push | Polyanion | >35, =<60kWh | 14.9537 | 6.5039 | 2.2889 | 1.573 | 1.5244 | 1.3779 | 1.2455 | 1.1259 | 1.0177
| Wiring harness & connectors | GBP2010 per kWh | EV push | Polyanion | >60kWh | 12.2336 | 5.4795 | 1.7261 | 1.2798 | 1.2446 | 1.125 | 1.017 | 0.91924 | 0.83092
| Wiring harness & connectors | USD2010 per kWh | base case | Polyanion | =<15kWh | 74.6657 | 36.0077 | 15.9568 | 11.9419 | 11.6369 | 10.7899 | 10.0046 | 9.2764 | 8.6013
| Wiring harness & connectors | USD2010 per kWh | base case | Polyanion | 15-=20kWh | 51.4237 | 26.415 | 12.2953 | 8.3554 | 8.2952 | 7.6914 | 7.1316 | 6.6125 | 6.1313
| Wiring harness & connectors | USD2010 per kWh | base case | Polyanion | >20, =<25kWh | 38.3916 | 19.7333 | 9.2326 | 6.2725 | 6.2279 | 5.7746 | 5.3543 | 4.9646 | 4.6033
| Wiring harness & connectors | USD2010 per kWh | base case | Polyanion | >25, =<35kWh | 31.1651 | 14.9875 | 7.0651 | 4.7981 | 4.7647 | 4.4179 | 4.0963 | 3.7982 | 3.5217
| Wiring harness & connectors | USD2010 per kWh | base case | Polyanion | >35, =<60kWh | 22.9 | 9.96 | 4.7751 | 3.0289 | 3.0088 | 2.7898 | 2.5868 | 2.3985 | 2.2239
| Wiring harness & connectors | USD2010 per kWh | base case | Polyanion | >60kWh | 18.7345 | 8.3913 | 3.6151 | 2.4469 | 2.4324 | 2.2553 | 2.0912 | 1.939 | 1.7979
| Wiring harness & connectors | USD2010 per kWh | niche EV | Polyanion | =<15kWh | 74.6657 | 36.0077 | 19.5102 | 14.563 | 13.943 | 13.5979 | 13.2613 | 12.9331 | 12.6129
| Wiring harness & connectors | USD2010 per kWh | niche EV | Polyanion | 15-=20kWh | 51.4237 | 26.415 | 14.3292 | 10.6983 | 10.2349 | 9.9816 | 9.7345 | 9.4936 | 9.2586
| Wiring harness & connectors | USD2010 per kWh | niche EV | Polyanion | >20, =<25kWh | 38.3916 | 19.7333 | 10.7531 | 8.0358 | 7.6647 | 7.475 | 7.29 | 7.1096 | 6.9336
| Wiring harness & connectors | USD2010 per kWh | niche EV | Polyanion | >25, =<35kWh | 31.1651 | 14.9875 | 8.2211 | 6.1518 | 5.8423 | 5.6977 | 5.5567 | 5.4191 | 5.285
| Wiring harness & connectors | USD2010 per kWh | niche EV | Polyanion | >35, =<60kWh | 22.9 | 10.6275 | 5.5429 | 4.1591 | 3.9234 | 3.8263 | 3.7316 | 3.6392 | 3.5492
| Wiring harness & connectors | USD2010 per kWh | niche EV | Polyanion | >60kWh | 18.7345 | 8.3913 | 4.1887 | 3.1516 | 2.9463 | 2.8734 | 2.8023 | 2.7329 | 2.6653
| Wiring harness & connectors | USD2010 per kWh | EV push | Polyanion | =<15kWh | 74.6657 | 36.0077 | 12.385 | 9.563 | 9.258 | 8.3685 | 7.5644 | 6.8376 | 6.1807
| Wiring harness & connectors | USD2010 per kWh | EV push | Polyanion | 15-=20kWh | 51.4237 | 26.415 | 9.0945 | 6.4953 | 6.272 | 5.6694 | 5.1247 | 4.6323 | 4.1873
| Wiring harness & connectors | USD2010 per kWh | EV push | Polyanion | >20, =<25kWh | 38.3916 | 19.7333 | 6.82 | 4.8947 | 4.7293 | 4.2749 | 3.8642 | 3.4929 | 3.1573
| Wiring harness & connectors | USD2010 per kWh | EV push | Polyanion | >25, =<35kWh | 31.1651 | 14.9875 | 5.2087 | 3.7648 | 3.6407 | 3.2909 | 2.9747 | 2.6889 | 2.4306
| Wiring harness & connectors | USD2010 per kWh | EV push | Polyanion | >35, =<60kWh | 22.9 | 9.96 | 3.5053 | 2.4089 | 2.3344 | 2.1101 | 1.9074 | 1.7241 | 1.5585
| Wiring harness & connectors | USD2010 per kWh | EV push | Polyanion | >60kWh | 18.7345 | 8.3913 | 2.6433 | 1.9599 | 1.906 | 1.7229 | 1.5574 | 1.4077 | 1.2725
| Internal cell support | GBP2014 per kWh | base case | Spinel | =<15kWh | 112.7343 | 65.8577 | 58.1098 | 41.0706 | 27.5037 | 25.5018 | 23.6457 | 21.9247 | 20.329
| Internal cell support | GBP2014 per kWh | base case | Spinel | 15-=20kWh | 27.9304 | 23.8204 | 19.186 | 13.1529 | 10.7784 | 9.9939 | 9.2665 | 8.5921 | 7.9667
| Internal cell support | GBP2014 per kWh | base case | Spinel | >20, =<25kWh | 22.4132 | 17.6447 | 14.2119 | 9.7429 | 7.984 | 7.4029 | 6.8641 | 6.3645 | 5.9013
| Internal cell support | GBP2014 per kWh | base case | Spinel | >25, =<35kWh | 18.103 | 14.4366 | 10.6589 | 7.3071 | 5.988 | 5.5522 | 5.1481 | 4.7734 | 4.4259
| Internal cell support | GBP2014 per kWh | base case | Spinel | >35, =<60kWh | 13.9652 | 9.3838 | 7.0349 | 4.8227 | 3.9521 | 3.6644 | 3.3977 | 3.1504 | 2.9211
| Internal cell support | GBP2014 per kWh | base case | Spinel | >60kWh | 11.8063 | 7.846 | 5.5612 | 3.4947 | 2.8638 | 2.6554 | 2.4621 | 2.2829 | 2.1168
| Internal cell support | GBP2014 per kWh | niche EV | Spinel | =<15kWh | 112.7343 | 65.8577 | 58.1098 | 44.2342 | 28.3454 | 27.6438 | 26.9596 | 26.2923 | 25.6416
| Internal cell support | GBP2014 per kWh | niche EV | Spinel | 15-=20kWh | 27.9304 | 23.8204 | 20.2104 | 14.166 | 11.1083 | 10.8333 | 10.5652 | 10.3037 | 10.0487
| Internal cell support | GBP2014 per kWh | niche EV | Spinel | >20, =<25kWh | 22.4132 | 17.6447 | 14.9707 | 10.4933 | 8.2283 | 8.0247 | 7.8261 | 7.6324 | 7.4434
| Internal cell support | GBP2014 per kWh | niche EV | Spinel | >25, =<35kWh | 18.103 | 14.4366 | 12.3508 | 7.87 | 6.1713 | 6.0185 | 5.8695 | 5.7243 | 5.5826
| Internal cell support | GBP2014 per kWh | niche EV | Spinel | >35, =<60kWh | 13.9652 | 9.3838 | 7.4105 | 5.1942 | 4.073 | 3.9722 | 3.8739 | 3.778 | 3.6845
| Internal cell support | GBP2014 per kWh | niche EV | Spinel | >60kWh | 11.8063 | 7.846 | 5.8581 | 3.7639 | 2.9515 | 2.8784 | 2.8072 | 2.7377 | 2.6699
| Internal cell support | GBP2014 per kWh | EV push | Spinel | =<15kWh | 112.7343 | 65.8577 | 56.3489 | 38.8525 | 26.033 | 23.5318 | 21.2708 | 19.2272 | 17.3798
| Internal cell support | GBP2014 per kWh | EV push | Spinel | 15-=20kWh | 27.9304 | 23.8204 | 18.0457 | 12.4425 | 10.202 | 9.2218 | 8.3358 | 7.5349 | 6.811
| Internal cell support | GBP2014 per kWh | EV push | Spinel | >20, =<25kWh | 22.4132 | 17.6447 | 13.3672 | 9.2167 | 7.5571 | 6.831 | 6.1747 | 5.5814 | 5.0452
| Internal cell support | GBP2014 per kWh | EV push | Spinel | >25, =<35kWh | 18.103 | 14.4366 | 10.0254 | 6.9125 | 5.6678 | 5.1232 | 4.631 | 4.1861 | 3.7839
| Internal cell support | GBP2014 per kWh | EV push | Spinel | >35, =<60kWh | 13.9652 | 9.3838 | 6.6168 | 4.5623 | 3.7408 | 3.3813 | 3.0565 | 2.7628 | 2.4974
| Internal cell support | GBP2014 per kWh | EV push | Spinel | >60kWh | 11.8063 | 7.846 | 5.2306 | 3.306 | 2.7107 | 2.4502 | 2.2148 | 2.002 | 1.8097
| Internal cell support | GBP2010 per kWh | base case | Spinel | =<15kWh | 98.9456 | 57.8025 | 51.0022 | 36.0472 | 24.1396 | 22.3827 | 20.7536 | 19.2431 | 17.8425
| Internal cell support | GBP2010 per kWh | base case | Spinel | 15-=20kWh | 24.5141 | 20.9068 | 16.8393 | 11.5441 | 9.4601 | 8.7715 | 8.1331 | 7.5412 | 6.9923
| Internal cell support | GBP2010 per kWh | base case | Spinel | >20, =<25kWh | 19.6718 | 15.4865 | 12.4736 | 8.5512 | 7.0075 | 6.4974 | 6.0245 | 5.586 | 5.1795
| Internal cell support | GBP2010 per kWh | base case | Spinel | >25, =<35kWh | 15.8888 | 12.6708 | 9.3552 | 6.4134 | 5.2556 | 4.8731 | 4.5184 | 4.1895 | 3.8846
| Internal cell support | GBP2010 per kWh | base case | Spinel | >35, =<60kWh | 12.2571 | 8.236 | 6.1744 | 4.2328 | 3.4687 | 3.2162 | 2.9821 | 2.7651 | 2.5638
| Internal cell support | GBP2010 per kWh | base case | Spinel | >60kWh | 10.3623 | 6.8863 | 4.881 | 3.0673 | 2.5135 | 2.3306 | 2.161 | 2.0037 | 1.8579
| Internal cell support | GBP2010 per kWh | niche EV | Spinel | =<15kWh | 98.9456 | 57.8025 | 51.0022 | 38.8238 | 24.8784 | 24.2627 | 23.6621 | 23.0765 | 22.5053
| Internal cell support | GBP2010 per kWh | niche EV | Spinel | 15-=20kWh | 24.5141 | 20.9068 | 17.7384 | 12.4333 | 9.7496 | 9.5083 | 9.2729 | 9.0434 | 8.8196
| Internal cell support | GBP2010 per kWh | niche EV | Spinel | >20, =<25kWh | 19.6718 | 15.4865 | 13.1396 | 9.2099 | 7.2219 | 7.0432 | 6.8688 | 6.6988 | 6.533
| Internal cell support | GBP2010 per kWh | niche EV | Spinel | >25, =<35kWh | 15.8888 | 12.6708 | 10.8402 | 6.9074 | 5.4164 | 5.2824 | 5.1516 | 5.0241 | 4.8998
| Internal cell support | GBP2010 per kWh | niche EV | Spinel | >35, =<60kWh | 12.2571 | 8.236 | 6.5041 | 4.5589 | 3.5749 | 3.4864 | 3.4001 | 3.3159 | 3.2338
| Internal cell support | GBP2010 per kWh | niche EV | Spinel | >60kWh | 10.3623 | 6.8863 | 5.1416 | 3.3035 | 2.5905 | 2.5264 | 2.4638 | 2.4028 | 2.3434
| Internal cell support | GBP2010 per kWh | EV push | Spinel | =<15kWh | 98.9456 | 57.8025 | 49.4567 | 34.1004 | 22.8488 | 20.6535 | 18.6692 | 16.8755 | 15.2541
| Internal cell support | GBP2010 per kWh | EV push | Spinel | 15-=20kWh | 24.5141 | 20.9068 | 15.8385 | 10.9206 | 8.9542 | 8.0939 | 7.3162 | 6.6133 | 5.9779
| Internal cell support | GBP2010 per kWh | EV push | Spinel | >20, =<25kWh | 19.6718 | 15.4865 | 11.7322 | 8.0894 | 6.6328 | 5.9955 | 5.4194 | 4.8987 | 4.4281
| Internal cell support | GBP2010 per kWh | EV push | Spinel | >25, =<35kWh | 15.8888 | 12.6708 | 8.7992 | 6.067 | 4.9746 | 4.4966 | 4.0646 | 3.6741 | 3.3211
| Internal cell support | GBP2010 per kWh | EV push | Spinel | >35, =<60kWh | 12.2571 | 8.236 | 5.8075 | 4.0042 | 3.2832 | 2.9678 | 2.6826 | 2.4249 | 2.1919
| Internal cell support | GBP2010 per kWh | EV push | Spinel | >60kWh | 10.3623 | 6.8863 | 4.5909 | 2.9016 | 2.3791 | 2.1506 | 1.9439 | 1.7572 | 1.5883
| Internal cell support | USD2010 per kWh | base case | Spinel | =<15kWh | 151.5246 | 88.5184 | 78.1045 | 55.2024 | 36.9673 | 34.2767 | 31.7819 | 29.4687 | 27.3239
| Internal cell support | USD2010 per kWh | base case | Spinel | 15-=20kWh | 37.5408 | 32.0166 | 25.7877 | 17.6786 | 14.4871 | 13.4327 | 12.455 | 11.5485 | 10.7079
| Internal cell support | USD2010 per kWh | base case | Spinel | >20, =<25kWh | 30.1253 | 23.716 | 19.102 | 13.0952 | 10.7312 | 9.9501 | 9.2259 | 8.5544 | 7.9318
| Internal cell support | USD2010 per kWh | base case | Spinel | >25, =<35kWh | 24.332 | 19.404 | 14.3265 | 9.8214 | 8.0484 | 7.4626 | 6.9194 | 6.4158 | 5.9489
| Internal cell support | USD2010 per kWh | base case | Spinel | >35, =<60kWh | 18.7704 | 12.6126 | 9.4555 | 6.4821 | 5.3119 | 4.9253 | 4.5668 | 4.2344 | 3.9262
| Internal cell support | USD2010 per kWh | base case | Spinel | >60kWh | 15.8687 | 10.5457 | 7.4747 | 4.6972 | 3.8492 | 3.5691 | 3.3093 | 3.0684 | 2.8451
| Internal cell support | USD2010 per kWh | niche EV | Spinel | =<15kWh | 151.5246 | 88.5184 | 78.1045 | 59.4545 | 38.0987 | 37.1557 | 36.236 | 35.3392 | 34.4645
| Internal cell support | USD2010 per kWh | niche EV | Spinel | 15-=20kWh | 37.5408 | 32.0166 | 27.1645 | 19.0403 | 14.9305 | 14.5609 | 14.2005 | 13.849 | 13.5063
| Internal cell support | USD2010 per kWh | niche EV | Spinel | >20, =<25kWh | 30.1253 | 23.716 | 20.1219 | 14.1039 | 11.0596 | 10.7859 | 10.5189 | 10.2585 | 10.0046
| Internal cell support | USD2010 per kWh | niche EV | Spinel | >25, =<35kWh | 24.332 | 19.404 | 16.6005 | 10.5779 | 8.2947 | 8.0894 | 7.8892 | 7.6939 | 7.5035
| Internal cell support | USD2010 per kWh | niche EV | Spinel | >35, =<60kWh | 18.7704 | 12.6126 | 9.9603 | 6.9814 | 5.4745 | 5.339 | 5.2069 | 5.078 | 4.9523
| Internal cell support | USD2010 per kWh | niche EV | Spinel | >60kWh | 15.8687 | 10.5457 | 7.8738 | 5.059 | 3.967 | 3.8688 | 3.7731 | 3.6797 | 3.5886
| Internal cell support | USD2010 per kWh | EV push | Spinel | =<15kWh | 151.5246 | 88.5184 | 75.7377 | 52.2211 | 34.9906 | 31.6287 | 28.5898 | 25.843 | 23.36
| Internal cell support | USD2010 per kWh | EV push | Spinel | 15-=20kWh | 37.5408 | 32.0166 | 24.255 | 16.7238 | 13.7124 | 12.395 | 11.2041 | 10.1276 | 9.1545
| Internal cell support | USD2010 per kWh | EV push | Spinel | >20, =<25kWh | 30.1253 | 23.716 | 17.9667 | 12.388 | 10.1574 | 9.1814 | 8.2993 | 7.5019 | 6.7811
| Internal cell support | USD2010 per kWh | EV push | Spinel | >25, =<35kWh | 24.332 | 19.404 | 13.475 | 9.291 | 7.618 | 6.8861 | 6.2245 | 5.6264 | 5.0858
| Internal cell support | USD2010 per kWh | EV push | Spinel | >35, =<60kWh | 18.7704 | 12.6126 | 8.8935 | 6.1321 | 5.0279 | 4.5448 | 4.1082 | 3.7134 | 3.3567
| Internal cell support | USD2010 per kWh | EV push | Spinel | >60kWh | 15.8687 | 10.5457 | 7.0304 | 4.4435 | 3.6434 | 3.2933 | 2.9769 | 2.6909 | 2.4324
| Internal cell support | GBP2014 per kWh | base case | NMC | =<15kWh | 110.6487 | 71.8448 | 63.3925 | 52.2717 | 34.1712 | 31.6841 | 29.378 | 27.2398 | 25.2572
| Internal cell support | GBP2014 per kWh | base case | NMC | 15-=20kWh | 29.6981 | 25.9858 | 20.9302 | 16.74 | 13.3913 | 12.4167 | 11.5129 | 10.675 | 9.898
| Internal cell support | GBP2014 per kWh | base case | NMC | >20, =<25kWh | 21.9986 | 19.2488 | 15.5039 | 12.4 | 9.9195 | 9.1975 | 8.5281 | 7.9074 | 7.3319
| Internal cell support | GBP2014 per kWh | base case | NMC | >25, =<35kWh | 17.8739 | 14.4366 | 11.6279 | 9.3 | 7.4396 | 6.8981 | 6.3961 | 5.9305 | 5.4989
| Internal cell support | GBP2014 per kWh | base case | NMC | >35, =<60kWh | 13.1992 | 9.4494 | 7.6744 | 5.58 | 4.4638 | 4.1389 | 3.8376 | 3.5583 | 3.2993
| Internal cell support | GBP2014 per kWh | base case | NMC | >60kWh | 10.7602 | 7.9886 | 5.5612 | 4.4478 | 3.2346 | 2.9992 | 2.7809 | 2.5785 | 2.3908
| Internal cell support | GBP2014 per kWh | niche EV | NMC | =<15kWh | 110.6487 | 71.8448 | 63.3925 | 53.8503 | 36.076 | 35.1831 | 34.3122 | 33.463 | 32.6347
| Internal cell support | GBP2014 per kWh | niche EV | NMC | 15-=20kWh | 29.6981 | 25.9858 | 22.0477 | 17.2456 | 14.1378 | 13.7879 | 13.4466 | 13.1138 | 12.7892
| Internal cell support | GBP2014 per kWh | niche EV | NMC | >20, =<25kWh | 21.9986 | 19.2488 | 16.3316 | 12.7745 | 10.4724 | 10.2132 | 9.9604 | 9.7139 | 9.4735
| Internal cell support | GBP2014 per kWh | niche EV | NMC | >25, =<35kWh | 17.8739 | 14.4366 | 12.2487 | 9.5809 | 7.8543 | 7.6599 | 7.4703 | 7.2854 | 7.1051
| Internal cell support | GBP2014 per kWh | niche EV | NMC | >35, =<60kWh | 13.1992 | 9.4494 | 8.0842 | 6.3234 | 4.7126 | 4.596 | 4.4822 | 4.3713 | 4.2631
| Internal cell support | GBP2014 per kWh | niche EV | NMC | >60kWh | 10.7602 | 7.9886 | 5.8581 | 4.5822 | 3.7564 | 3.6634 | 3.5728 | 3.4843 | 3.3981
| Internal cell support | GBP2014 per kWh | EV push | NMC | =<15kWh | 110.6487 | 71.8448 | 61.4715 | 49.4486 | 32.344 | 29.2364 | 26.4274 | 23.8883 | 21.5931
| Internal cell support | GBP2014 per kWh | EV push | NMC | 15-=20kWh | 29.6981 | 25.9858 | 19.6862 | 15.8359 | 12.6753 | 11.4574 | 10.3566 | 9.3616 | 8.4621
| Internal cell support | GBP2014 per kWh | EV push | NMC | >20, =<25kWh | 21.9986 | 19.2488 | 14.5824 | 11.7303 | 9.3891 | 8.487 | 7.6716 | 6.9345 | 6.2682
| Internal cell support | GBP2014 per kWh | EV push | NMC | >25, =<35kWh | 17.8739 | 14.4366 | 10.9368 | 8.7977 | 7.0418 | 6.3652 | 5.7537 | 5.2009 | 4.7012
| Internal cell support | GBP2014 per kWh | EV push | NMC | >35, =<60kWh | 13.1992 | 9.4494 | 7.2183 | 5.2786 | 4.2251 | 3.8191 | 3.4522 | 3.1205 | 2.8207
| Internal cell support | GBP2014 per kWh | EV push | NMC | >60kWh | 10.7602 | 7.9886 | 5.2306 | 4.2076 | 3.0617 | 2.7675 | 2.5016 | 2.2612 | 2.044
| Internal cell support | GBP2010 per kWh | base case | NMC | =<15kWh | 97.115 | 63.0573 | 55.6388 | 45.8782 | 29.9917 | 27.8088 | 25.7848 | 23.908 | 22.1679
| Internal cell support | GBP2010 per kWh | base case | NMC | 15-=20kWh | 26.0657 | 22.8075 | 18.3702 | 14.6925 | 11.7534 | 10.898 | 10.1048 | 9.3693 | 8.6874
| Internal cell support | GBP2010 per kWh | base case | NMC | >20, =<25kWh | 19.3079 | 16.8944 | 13.6075 | 10.8833 | 8.7062 | 8.0726 | 7.485 | 6.9402 | 6.4351
| Internal cell support | GBP2010 per kWh | base case | NMC | >25, =<35kWh | 15.6877 | 12.6708 | 10.2057 | 8.1625 | 6.5297 | 6.0544 | 5.6138 | 5.2052 | 4.8263
| Internal cell support | GBP2010 per kWh | base case | NMC | >35, =<60kWh | 11.5847 | 8.2936 | 6.7357 | 4.8975 | 3.9178 | 3.6327 | 3.3683 | 3.1231 | 2.8958
| Internal cell support | GBP2010 per kWh | base case | NMC | >60kWh | 9.4441 | 7.0115 | 4.881 | 3.9038 | 2.839 | 2.6324 | 2.4408 | 2.2631 | 2.0984
| Internal cell support | GBP2010 per kWh | niche EV | NMC | =<15kWh | 97.115 | 63.0573 | 55.6388 | 47.2638 | 31.6635 | 30.8798 | 30.1154 | 29.3701 | 28.6431
| Internal cell support | GBP2010 per kWh | niche EV | NMC | 15-=20kWh | 26.0657 | 22.8075 | 19.351 | 15.1362 | 12.4086 | 12.1014 | 11.8019 | 11.5098 | 11.2249
| Internal cell support | GBP2010 per kWh | niche EV | NMC | >20, =<25kWh | 19.3079 | 16.8944 | 14.3341 | 11.212 | 9.1915 | 8.964 | 8.7422 | 8.5258 | 8.3148
| Internal cell support | GBP2010 per kWh | niche EV | NMC | >25, =<35kWh | 15.6877 | 12.6708 | 10.7506 | 8.409 | 6.8937 | 6.723 | 6.5566 | 6.3943 | 6.2361
| Internal cell support | GBP2010 per kWh | niche EV | NMC | >35, =<60kWh | 11.5847 | 8.2936 | 7.0954 | 5.5499 | 4.1362 | 4.0338 | 3.934 | 3.8366 | 3.7416
| Internal cell support | GBP2010 per kWh | niche EV | NMC | >60kWh | 9.4441 | 7.0115 | 5.1416 | 4.0217 | 3.297 | 3.2154 | 3.1358 | 3.0582 | 2.9825
| Internal cell support | GBP2010 per kWh | EV push | NMC | =<15kWh | 97.115 | 63.0573 | 53.9528 | 43.4005 | 28.388 | 25.6605 | 23.195 | 20.9665 | 18.952
| Internal cell support | GBP2010 per kWh | EV push | NMC | 15-=20kWh | 26.0657 | 22.8075 | 17.2784 | 13.899 | 11.1249 | 10.0561 | 9.0899 | 8.2165 | 7.4271
| Internal cell support | GBP2010 per kWh | EV push | NMC | >20, =<25kWh | 19.3079 | 16.8944 | 12.7988 | 10.2956 | 8.2407 | 7.4489 | 6.7332 | 6.0863 | 5.5016
| Internal cell support | GBP2010 per kWh | EV push | NMC | >25, =<35kWh | 15.6877 | 12.6708 | 9.5991 | 7.7217 | 6.1805 | 5.5867 | 5.0499 | 4.5647 | 4.1262
| Internal cell support | GBP2010 per kWh | EV push | NMC | >35, =<60kWh | 11.5847 | 8.2936 | 6.3354 | 4.633 | 3.7083 | 3.352 | 3.03 | 2.7388 | 2.4757
| Internal cell support | GBP2010 per kWh | EV push | NMC | >60kWh | 9.4441 | 7.0115 | 4.5909 | 3.693 | 2.6872 | 2.429 | 2.1956 | 1.9847 | 1.794
| Internal cell support | USD2010 per kWh | base case | NMC | =<15kWh | 148.7213 | 96.5656 | 85.2049 | 70.2576 | 45.9291 | 42.5862 | 39.4866 | 36.6126 | 33.9478
| Internal cell support | USD2010 per kWh | base case | NMC | 15-=20kWh | 39.9168 | 34.9272 | 28.132 | 22.5 | 17.9991 | 16.6891 | 15.4744 | 14.3481 | 13.3038
| Internal cell support | USD2010 per kWh | base case | NMC | >20, =<25kWh | 29.568 | 25.872 | 20.8385 | 16.6667 | 13.3327 | 12.3623 | 11.4625 | 10.6282 | 9.8547
| Internal cell support | USD2010 per kWh | base case | NMC | >25, =<35kWh | 24.024 | 19.404 | 15.6289 | 12.5 | 9.9995 | 9.2717 | 8.5969 | 7.9712 | 7.391
| Internal cell support | USD2010 per kWh | base case | NMC | >35, =<60kWh | 17.7408 | 12.7008 | 10.3151 | 7.5 | 5.9997 | 5.563 | 5.1581 | 4.7827 | 4.4346
| Internal cell support | USD2010 per kWh | base case | NMC | >60kWh | 14.4626 | 10.7374 | 7.4747 | 5.9783 | 4.3476 | 4.0312 | 3.7378 | 3.4657 | 3.2135
| Internal cell support | USD2010 per kWh | niche EV | NMC | =<15kWh | 148.7213 | 96.5656 | 85.2049 | 72.3794 | 48.4892 | 47.2891 | 46.1186 | 44.9771 | 43.8639
| Internal cell support | USD2010 per kWh | niche EV | NMC | 15-=20kWh | 39.9168 | 34.9272 | 29.634 | 23.1795 | 19.0024 | 18.5321 | 18.0734 | 17.626 | 17.1898
| Internal cell support | USD2010 per kWh | niche EV | NMC | >20, =<25kWh | 29.568 | 25.872 | 21.9511 | 17.17 | 14.0759 | 13.7275 | 13.3877 | 13.0563 | 12.7332
| Internal cell support | USD2010 per kWh | niche EV | NMC | >25, =<35kWh | 24.024 | 19.404 | 16.4633 | 12.8775 | 10.5569 | 10.2956 | 10.0408 | 9.7922 | 9.5499
| Internal cell support | USD2010 per kWh | niche EV | NMC | >35, =<60kWh | 17.7408 | 12.7008 | 10.8658 | 8.4992 | 6.3341 | 6.1774 | 6.0245 | 5.8753 | 5.7299
| Internal cell support | USD2010 per kWh | niche EV | NMC | >60kWh | 14.4626 | 10.7374 | 7.8738 | 6.1588 | 5.049 | 4.924 | 4.8021 | 4.6832 | 4.5673
| Internal cell support | USD2010 per kWh | EV push | NMC | =<15kWh | 148.7213 | 96.5656 | 82.623 | 66.4632 | 43.4731 | 39.2963 | 35.5207 | 32.1079 | 29.023
| Internal cell support | USD2010 per kWh | EV push | NMC | 15-=20kWh | 39.9168 | 34.9272 | 26.46 | 21.2848 | 17.0367 | 15.3998 | 13.9202 | 12.5827 | 11.3738
| Internal cell support | USD2010 per kWh | EV push | NMC | >20, =<25kWh | 29.568 | 25.872 | 19.6 | 15.7665 | 12.6197 | 11.4073 | 10.3113 | 9.3206 | 8.425
| Internal cell support | USD2010 per kWh | EV push | NMC | >25, =<35kWh | 24.024 | 19.404 | 14.7 | 11.8249 | 9.4648 | 8.5554 | 7.7334 | 6.9904 | 6.3188
| Internal cell support | USD2010 per kWh | EV push | NMC | >35, =<60kWh | 17.7408 | 12.7008 | 9.702 | 7.0949 | 5.6789 | 5.1333 | 4.6401 | 4.1942 | 3.7913
| Internal cell support | USD2010 per kWh | EV push | NMC | >60kWh | 14.4626 | 10.7374 | 7.0304 | 5.6554 | 4.1151 | 3.7198 | 3.3624 | 3.0393 | 2.7473
| Internal cell support | GBP2014 per kWh | base case | Polyanion | =<15kWh | 129.8585 | 76.1213 | 58.1098 | 47.9157 | 32.0876 | 29.7522 | 27.5867 | 25.5788 | 23.7171
| Internal cell support | GBP2014 per kWh | base case | Polyanion | 15-=20kWh | 32.1729 | 27.5326 | 19.186 | 13.7507 | 11.2683 | 10.4482 | 9.6877 | 8.9826 | 8.3288
| Internal cell support | GBP2014 per kWh | base case | Polyanion | >20, =<25kWh | 23.8318 | 20.3945 | 14.2119 | 10.1857 | 8.3469 | 7.7394 | 7.1761 | 6.6538 | 6.1695
| Internal cell support | GBP2014 per kWh | base case | Polyanion | >25, =<35kWh | 19.3633 | 15.2959 | 10.6589 | 7.6393 | 6.2602 | 5.8045 | 5.3821 | 4.9903 | 4.6271
| Internal cell support | GBP2014 per kWh | base case | Polyanion | >35, =<60kWh | 14.2991 | 10.0119 | 7.0349 | 4.5836 | 3.7561 | 3.4827 | 3.2292 | 2.9942 | 2.7763
| Internal cell support | GBP2014 per kWh | base case | Polyanion | >60kWh | 11.6569 | 8.4641 | 5.0977 | 3.6536 | 2.994 | 2.7761 | 2.574 | 2.3867 | 2.213
| Internal cell support | GBP2014 per kWh | niche EV | Polyanion | =<15kWh | 129.8585 | 76.1213 | 58.1098 | 49.3628 | 33.0697 | 32.2511 | 31.4529 | 30.6744 | 29.9152
| Internal cell support | GBP2014 per kWh | niche EV | Polyanion | 15-=20kWh | 32.1729 | 27.5326 | 20.2104 | 15.8084 | 12.9596 | 12.6389 | 12.3261 | 12.021 | 11.7234
| Internal cell support | GBP2014 per kWh | niche EV | Polyanion | >20, =<25kWh | 23.8318 | 20.3945 | 14.9707 | 11.7099 | 9.5997 | 9.3621 | 9.1304 | 8.9044 | 8.684
| Internal cell support | GBP2014 per kWh | niche EV | Polyanion | >25, =<35kWh | 19.3633 | 15.2959 | 11.228 | 8.7825 | 7.1998 | 7.0216 | 6.8478 | 6.6783 | 6.513
| Internal cell support | GBP2014 per kWh | niche EV | Polyanion | >35, =<60kWh | 14.2991 | 10.8462 | 7.4105 | 5.7964 | 4.7519 | 4.6343 | 4.5196 | 4.4077 | 4.2986
| Internal cell support | GBP2014 per kWh | niche EV | Polyanion | >60kWh | 11.6569 | 8.4641 | 5.3699 | 4.2003 | 3.4434 | 3.3582 | 3.275 | 3.194 | 3.1149
| Internal cell support | GBP2014 per kWh | EV push | Polyanion | =<15kWh | 129.8585 | 76.1213 | 56.3489 | 45.3279 | 30.3718 | 27.4537 | 24.816 | 22.4317 | 20.2765
| Internal cell support | GBP2014 per kWh | EV push | Polyanion | 15-=20kWh | 32.1729 | 27.5326 | 18.0457 | 13.0081 | 10.6658 | 9.641 | 8.7147 | 7.8774 | 7.1206
| Internal cell support | GBP2014 per kWh | EV push | Polyanion | >20, =<25kWh | 23.8318 | 20.3945 | 13.3672 | 9.6356 | 7.9006 | 7.1415 | 6.4553 | 5.8351 | 5.2745
| Internal cell support | GBP2014 per kWh | EV push | Polyanion | >25, =<35kWh | 19.3633 | 15.2959 | 10.0254 | 7.2267 | 5.9254 | 5.3561 | 4.8415 | 4.3763 | 3.9559
| Internal cell support | GBP2014 per kWh | EV push | Polyanion | >35, =<60kWh | 14.2991 | 10.0119 | 6.6168 | 4.336 | 3.5553 | 3.2137 | 2.9049 | 2.6258 | 2.3735
| Internal cell support | GBP2014 per kWh | EV push | Polyanion | >60kWh | 11.6569 | 8.4641 | 4.7948 | 3.4563 | 2.8339 | 2.5616 | 2.3155 | 2.093 | 1.8919
| Internal cell support | GBP2010 per kWh | base case | Polyanion | =<15kWh | 113.9753 | 66.8107 | 51.0022 | 42.055 | 28.1629 | 26.1131 | 24.2125 | 22.4502 | 20.8162
| Internal cell support | GBP2010 per kWh | base case | Polyanion | 15-=20kWh | 28.2378 | 24.165 | 16.8393 | 12.0688 | 9.8901 | 9.1702 | 8.5028 | 7.8839 | 7.3101
| Internal cell support | GBP2010 per kWh | base case | Polyanion | >20, =<25kWh | 20.9169 | 17.9 | 12.4736 | 8.9399 | 7.326 | 6.7928 | 6.2984 | 5.8399 | 5.4149
| Internal cell support | GBP2010 per kWh | base case | Polyanion | >25, =<35kWh | 16.995 | 13.425 | 9.3552 | 6.7049 | 5.4945 | 5.0946 | 4.7238 | 4.38 | 4.0612
| Internal cell support | GBP2010 per kWh | base case | Polyanion | >35, =<60kWh | 12.5501 | 8.7873 | 6.1744 | 4.0229 | 3.2967 | 3.0567 | 2.8343 | 2.628 | 2.4367
| Internal cell support | GBP2010 per kWh | base case | Polyanion | >60kWh | 10.2311 | 7.4289 | 4.4742 | 3.2067 | 2.6278 | 2.4365 | 2.2592 | 2.0948 | 1.9423
| Internal cell support | GBP2010 per kWh | niche EV | Polyanion | =<15kWh | 113.9753 | 66.8107 | 51.0022 | 43.3251 | 29.0248 | 28.3064 | 27.6058 | 26.9225 | 26.2562
| Internal cell support | GBP2010 per kWh | niche EV | Polyanion | 15-=20kWh | 28.2378 | 24.165 | 17.7384 | 13.8749 | 11.3745 | 11.093 | 10.8184 | 10.5507 | 10.2895
| Internal cell support | GBP2010 per kWh | niche EV | Polyanion | >20, =<25kWh | 20.9169 | 17.9 | 13.1396 | 10.2777 | 8.4256 | 8.217 | 8.0137 | 7.8153 | 7.6219
| Internal cell support | GBP2010 per kWh | niche EV | Polyanion | >25, =<35kWh | 16.995 | 13.425 | 9.8547 | 7.7083 | 6.3192 | 6.1628 | 6.0102 | 5.8615 | 5.7164
| Internal cell support | GBP2010 per kWh | niche EV | Polyanion | >35, =<60kWh | 12.5501 | 9.5196 | 6.5041 | 5.0875 | 4.1707 | 4.0674 | 3.9668 | 3.8686 | 3.7728
| Internal cell support | GBP2010 per kWh | niche EV | Polyanion | >60kWh | 10.2311 | 7.4289 | 4.7131 | 3.6866 | 3.0222 | 2.9474 | 2.8745 | 2.8033 | 2.7339
| Internal cell support | GBP2010 per kWh | EV push | Polyanion | =<15kWh | 113.9753 | 66.8107 | 49.4567 | 39.7838 | 26.657 | 24.0958 | 21.7807 | 19.688 | 17.7964
| Internal cell support | GBP2010 per kWh | EV push | Polyanion | 15-=20kWh | 28.2378 | 24.165 | 15.8385 | 11.417 | 9.3612 | 8.4618 | 7.6488 | 6.9139 | 6.2496
| Internal cell support | GBP2010 per kWh | EV push | Polyanion | >20, =<25kWh | 20.9169 | 17.9 | 11.7322 | 8.4571 | 6.9342 | 6.268 | 5.6658 | 5.1214 | 4.6294
| Internal cell support | GBP2010 per kWh | EV push | Polyanion | >25, =<35kWh | 16.995 | 13.425 | 8.7992 | 6.3428 | 5.2007 | 4.701 | 4.2493 | 3.8411 | 3.472
| Internal cell support | GBP2010 per kWh | EV push | Polyanion | >35, =<60kWh | 12.5501 | 8.7873 | 5.8075 | 3.8057 | 3.1204 | 2.8206 | 2.5496 | 2.3046 | 2.0832
| Internal cell support | GBP2010 per kWh | EV push | Polyanion | >60kWh | 10.2311 | 7.4289 | 4.2083 | 3.0335 | 2.4873 | 2.2483 | 2.0323 | 1.837 | 1.6605
| Internal cell support | USD2010 per kWh | base case | Polyanion | =<15kWh | 174.541 | 102.3135 | 78.1045 | 64.4028 | 43.1285 | 39.9895 | 37.0789 | 34.3802 | 31.8778
| Internal cell support | USD2010 per kWh | base case | Polyanion | 15-=20kWh | 43.2432 | 37.0062 | 25.7877 | 18.4821 | 15.1456 | 14.0432 | 13.0211 | 12.0734 | 11.1947
| Internal cell support | USD2010 per kWh | base case | Polyanion | >20, =<25kWh | 32.032 | 27.412 | 19.102 | 13.6905 | 11.219 | 10.4024 | 9.6453 | 8.9433 | 8.2923
| Internal cell support | USD2010 per kWh | base case | Polyanion | >25, =<35kWh | 26.026 | 20.559 | 14.3265 | 10.2679 | 8.4142 | 7.8018 | 7.234 | 6.7074 | 6.2193
| Internal cell support | USD2010 per kWh | base case | Polyanion | >35, =<60kWh | 19.2192 | 13.4568 | 9.4555 | 6.1607 | 5.0485 | 4.6811 | 4.3404 | 4.0245 | 3.7316
| Internal cell support | USD2010 per kWh | base case | Polyanion | >60kWh | 15.6678 | 11.3765 | 6.8518 | 4.9107 | 4.0242 | 3.7313 | 3.4597 | 3.2079 | 2.9744
| Internal cell support | USD2010 per kWh | niche EV | Polyanion | =<15kWh | 174.541 | 102.3135 | 78.1045 | 66.3478 | 44.4485 | 43.3483 | 42.2754 | 41.229 | 40.2085
| Internal cell support | USD2010 per kWh | niche EV | Polyanion | 15-=20kWh | 43.2432 | 37.0062 | 27.1645 | 21.2479 | 17.4189 | 16.9877 | 16.5673 | 16.1572 | 15.7573
| Internal cell support | USD2010 per kWh | niche EV | Polyanion | >20, =<25kWh | 32.032 | 27.412 | 20.1219 | 15.7392 | 12.9029 | 12.5835 | 12.2721 | 11.9683 | 11.6721
| Internal cell support | USD2010 per kWh | niche EV | Polyanion | >25, =<35kWh | 26.026 | 20.559 | 15.0914 | 11.8044 | 9.6772 | 9.4376 | 9.204 | 8.9762 | 8.7541
| Internal cell support | USD2010 per kWh | niche EV | Polyanion | >35, =<60kWh | 19.2192 | 14.5782 | 9.9603 | 7.7909 | 6.3869 | 6.2288 | 6.0747 | 5.9243 | 5.7777
| Internal cell support | USD2010 per kWh | niche EV | Polyanion | >60kWh | 15.6678 | 11.3765 | 7.2176 | 5.6456 | 4.6282 | 4.5137 | 4.4019 | 4.293 | 4.1867
| Internal cell support | USD2010 per kWh | EV push | Polyanion | =<15kWh | 174.541 | 102.3135 | 75.7377 | 60.9246 | 40.8223 | 36.9002 | 33.3548 | 30.1501 | 27.2533
| Internal cell support | USD2010 per kWh | EV push | Polyanion | 15-=20kWh | 43.2432 | 37.0062 | 24.255 | 17.484 | 14.3357 | 12.9584 | 11.7133 | 10.5879 | 9.5706
| Internal cell support | USD2010 per kWh | EV push | Polyanion | >20, =<25kWh | 32.032 | 27.412 | 17.9667 | 12.9511 | 10.6191 | 9.5988 | 8.6765 | 7.8429 | 7.0894
| Internal cell support | USD2010 per kWh | EV push | Polyanion | >25, =<35kWh | 26.026 | 20.559 | 13.475 | 9.7133 | 7.9643 | 7.1991 | 6.5074 | 5.8822 | 5.317
| Internal cell support | USD2010 per kWh | EV push | Polyanion | >35, =<60kWh | 19.2192 | 13.4568 | 8.8935 | 5.828 | 4.7786 | 4.3195 | 3.9044 | 3.5293 | 3.1902
| Internal cell support | USD2010 per kWh | EV push | Polyanion | >60kWh | 15.6678 | 11.3765 | 6.4446 | 4.6455 | 3.809 | 3.443 | 3.1122 | 2.8132 | 2.5429
| Housing | GBP2014 per kWh | base case | Spinel | =<15kWh | 50.7034 | 32.4983 | 22.9941 | 17.1574 | 15.2363 | 14.1273 | 13.0991 | 12.1457 | 11.2617
| Housing | GBP2014 per kWh | base case | Spinel | 15-=20kWh | 47.4965 | 38.0339 | 24.5326 | 18.0734 | 15.0459 | 13.9508 | 12.9354 | 11.9939 | 11.1209
| Housing | GBP2014 per kWh | base case | Spinel | >20, =<25kWh | 36.6966 | 28.6284 | 18.4728 | 13.5815 | 11.3358 | 10.5108 | 9.7458 | 9.0364 | 8.3787
| Housing | GBP2014 per kWh | base case | Spinel | >25, =<35kWh | 28.9165 | 22.4877 | 14.1926 | 10.4041 | 8.7165 | 8.0821 | 7.4938 | 6.9484 | 6.4427
| Housing | GBP2014 per kWh | base case | Spinel | >35, =<60kWh | 20.0752 | 14.6145 | 9.3405 | 6.8031 | 5.7851 | 5.364 | 4.9736 | 4.6116 | 4.2759
| Housing | GBP2014 per kWh | base case | Spinel | >60kWh | 16.2082 | 11.5928 | 7.3466 | 5.1699 | 4.4285 | 4.1061 | 3.8073 | 3.5302 | 3.2732
| Housing | GBP2014 per kWh | niche EV | Spinel | =<15kWh | 50.7034 | 32.4983 | 26.3146 | 18.832 | 16.236 | 15.8341 | 15.4422 | 15.06 | 14.6873
| Housing | GBP2014 per kWh | niche EV | Spinel | 15-=20kWh | 47.4965 | 38.0339 | 29.8587 | 19.9925 | 16.3805 | 15.9751 | 15.5797 | 15.1941 | 14.818
| Housing | GBP2014 per kWh | niche EV | Spinel | >20, =<25kWh | 36.6966 | 28.6284 | 22.5057 | 15.0512 | 12.3366 | 12.0313 | 11.7335 | 11.4431 | 11.1598
| Housing | GBP2014 per kWh | niche EV | Spinel | >25, =<35kWh | 28.9165 | 22.4877 | 17.81 | 11.5607 | 9.4807 | 9.246 | 9.0172 | 8.794 | 8.5763
| Housing | GBP2014 per kWh | niche EV | Spinel | >35, =<60kWh | 20.0752 | 14.6145 | 11.3845 | 7.6156 | 6.2654 | 6.1103 | 5.959 | 5.8115 | 5.6677
| Housing | GBP2014 per kWh | niche EV | Spinel | >60kWh | 16.2082 | 11.5928 | 8.9454 | 5.8184 | 4.7915 | 4.6729 | 4.5572 | 4.4444 | 4.3344
| Housing | GBP2014 per kWh | EV push | Spinel | =<15kWh | 50.7034 | 32.4983 | 19.8656 | 14.827 | 12.7683 | 11.5415 | 10.4326 | 9.4303 | 8.5242
| Housing | GBP2014 per kWh | EV push | Spinel | 15-=20kWh | 47.4965 | 38.0339 | 20.8416 | 14.2913 | 11.7348 | 10.6073 | 9.5882 | 8.6669 | 7.8342
| Housing | GBP2014 per kWh | EV push | Spinel | >20, =<25kWh | 36.6966 | 28.6284 | 15.6995 | 10.78 | 8.8832 | 8.0297 | 7.2582 | 6.5609 | 5.9305
| Housing | GBP2014 per kWh | EV push | Spinel | >25, =<35kWh | 28.9165 | 22.4877 | 12.0685 | 8.303 | 6.877 | 6.2163 | 5.619 | 5.0791 | 4.5911
| Housing | GBP2014 per kWh | EV push | Spinel | >35, =<60kWh | 20.0752 | 14.6145 | 7.9584 | 5.5424 | 4.6814 | 4.2316 | 3.825 | 3.4575 | 3.1253
| Housing | GBP2014 per kWh | EV push | Spinel | >60kWh | 16.2082 | 11.5928 | 6.2697 | 4.2564 | 3.6287 | 3.28 | 2.9649 | 2.68 | 2.4225
| Housing | GBP2010 per kWh | base case | Spinel | =<15kWh | 44.5018 | 28.5234 | 20.1816 | 15.0589 | 13.3727 | 12.3994 | 11.4969 | 10.6601 | 9.8842
| Housing | GBP2010 per kWh | base case | Spinel | 15-=20kWh | 41.6871 | 33.3819 | 21.532 | 15.8628 | 13.2056 | 12.2444 | 11.3532 | 10.5269 | 9.7607
| Housing | GBP2010 per kWh | base case | Spinel | >20, =<25kWh | 32.2082 | 25.1268 | 16.2133 | 11.9203 | 9.9493 | 9.2252 | 8.5538 | 7.9312 | 7.3539
| Housing | GBP2010 per kWh | base case | Spinel | >25, =<35kWh | 25.3797 | 19.7372 | 12.4567 | 9.1316 | 7.6504 | 7.0936 | 6.5773 | 6.0985 | 5.6547
| Housing | GBP2010 per kWh | base case | Spinel | >35, =<60kWh | 17.6198 | 12.8269 | 8.198 | 5.971 | 5.0775 | 4.7079 | 4.3653 | 4.0475 | 3.7529
| Housing | GBP2010 per kWh | base case | Spinel | >60kWh | 14.2258 | 10.1748 | 6.448 | 4.5376 | 3.8868 | 3.6039 | 3.3416 | 3.0984 | 2.8729
| Housing | GBP2010 per kWh | niche EV | Spinel | =<15kWh | 44.5018 | 28.5234 | 23.096 | 16.5286 | 14.2501 | 13.8974 | 13.5535 | 13.218 | 12.8908
| Housing | GBP2010 per kWh | niche EV | Spinel | 15-=20kWh | 41.6871 | 33.3819 | 26.2067 | 17.5472 | 14.377 | 14.0212 | 13.6741 | 13.3357 | 13.0056
| Housing | GBP2010 per kWh | niche EV | Spinel | >20, =<25kWh | 32.2082 | 25.1268 | 19.753 | 13.2103 | 10.8277 | 10.5597 | 10.2983 | 10.0434 | 9.7948
| Housing | GBP2010 per kWh | niche EV | Spinel | >25, =<35kWh | 25.3797 | 19.7372 | 15.6316 | 10.1467 | 8.3211 | 8.1151 | 7.9143 | 7.7184 | 7.5273
| Housing | GBP2010 per kWh | niche EV | Spinel | >35, =<60kWh | 17.6198 | 12.8269 | 9.9921 | 6.6841 | 5.499 | 5.3629 | 5.2302 | 5.1007 | 4.9745
| Housing | GBP2010 per kWh | niche EV | Spinel | >60kWh | 14.2258 | 10.1748 | 7.8512 | 5.1067 | 4.2054 | 4.1014 | 3.9998 | 3.9008 | 3.8043
| Housing | GBP2010 per kWh | EV push | Spinel | =<15kWh | 44.5018 | 28.5234 | 17.4358 | 13.0135 | 11.2066 | 10.1298 | 9.1566 | 8.2768 | 7.4816
| Housing | GBP2010 per kWh | EV push | Spinel | 15-=20kWh | 41.6871 | 33.3819 | 18.2924 | 12.5433 | 10.2995 | 9.3099 | 8.4154 | 7.6069 | 6.876
| Housing | GBP2010 per kWh | EV push | Spinel | >20, =<25kWh | 32.2082 | 25.1268 | 13.7792 | 9.4614 | 7.7967 | 7.0476 | 6.3704 | 5.7584 | 5.2051
| Housing | GBP2010 per kWh | EV push | Spinel | >25, =<35kWh | 25.3797 | 19.7372 | 10.5924 | 7.2874 | 6.0359 | 5.4559 | 4.9317 | 4.4579 | 4.0296
| Housing | GBP2010 per kWh | EV push | Spinel | >35, =<60kWh | 17.6198 | 12.8269 | 6.985 | 4.8645 | 4.1088 | 3.714 | 3.3572 | 3.0346 | 2.743
| Housing | GBP2010 per kWh | EV push | Spinel | >60kWh | 14.2258 | 10.1748 | 5.5029 | 3.7358 | 3.1848 | 2.8788 | 2.6022 | 2.3522 | 2.1262
| Housing | USD2010 per kWh | base case | Spinel | =<15kWh | 68.1497 | 43.6805 | 30.906 | 23.0611 | 20.4788 | 18.9883 | 17.6063 | 16.3248 | 15.1367
| Housing | USD2010 per kWh | base case | Spinel | 15-=20kWh | 63.8393 | 51.1208 | 32.974 | 24.2921 | 20.2229 | 18.751 | 17.3863 | 16.1208 | 14.9475
| Housing | USD2010 per kWh | base case | Spinel | >20, =<25kWh | 49.3234 | 38.479 | 24.829 | 18.2547 | 15.2364 | 14.1274 | 13.0992 | 12.1458 | 11.2617
| Housing | USD2010 per kWh | base case | Spinel | >25, =<35kWh | 38.8663 | 30.2254 | 19.076 | 13.984 | 11.7157 | 10.863 | 10.0724 | 9.3393 | 8.6595
| Housing | USD2010 per kWh | base case | Spinel | >35, =<60kWh | 26.9828 | 19.6431 | 12.5544 | 9.1439 | 7.7756 | 7.2097 | 6.6849 | 6.1984 | 5.7472
| Housing | USD2010 per kWh | base case | Spinel | >60kWh | 21.7853 | 15.5817 | 9.8745 | 6.9488 | 5.9522 | 5.519 | 5.1173 | 4.7449 | 4.3995
| Housing | USD2010 per kWh | niche EV | Spinel | =<15kWh | 68.1497 | 43.6805 | 35.3691 | 25.3119 | 21.8226 | 21.2824 | 20.7557 | 20.2419 | 19.7409
| Housing | USD2010 per kWh | niche EV | Spinel | 15-=20kWh | 63.8393 | 51.1208 | 40.1327 | 26.8716 | 22.0168 | 21.4719 | 20.9404 | 20.4221 | 19.9167
| Housing | USD2010 per kWh | niche EV | Spinel | >20, =<25kWh | 49.3234 | 38.479 | 30.2495 | 20.2302 | 16.5815 | 16.171 | 15.7708 | 15.3804 | 14.9998
| Housing | USD2010 per kWh | niche EV | Spinel | >25, =<35kWh | 38.8663 | 30.2254 | 23.9381 | 15.5386 | 12.7429 | 12.4275 | 12.1199 | 11.8199 | 11.5273
| Housing | USD2010 per kWh | niche EV | Spinel | >35, =<60kWh | 26.9828 | 19.6431 | 15.3018 | 10.236 | 8.4212 | 8.2127 | 8.0095 | 7.8112 | 7.6179
| Housing | USD2010 per kWh | niche EV | Spinel | >60kWh | 21.7853 | 15.5817 | 12.0234 | 7.8204 | 6.4402 | 6.2808 | 6.1253 | 5.9737 | 5.8259
| Housing | USD2010 per kWh | EV push | Spinel | =<15kWh | 68.1497 | 43.6805 | 26.7011 | 19.9287 | 17.1617 | 15.5128 | 14.0223 | 12.6751 | 11.4573
| Housing | USD2010 per kWh | EV push | Spinel | 15-=20kWh | 63.8393 | 51.1208 | 28.0129 | 19.2088 | 15.7725 | 14.2571 | 12.8873 | 11.6491 | 10.5299
| Housing | USD2010 per kWh | EV push | Spinel | >20, =<25kWh | 49.3234 | 38.479 | 21.1014 | 14.4892 | 11.9398 | 10.7926 | 9.7557 | 8.8183 | 7.9711
| Housing | USD2010 per kWh | EV push | Spinel | >25, =<35kWh | 38.8663 | 30.2254 | 16.2211 | 11.1599 | 9.2433 | 8.3552 | 7.5524 | 6.8268 | 6.1709
| Housing | USD2010 per kWh | EV push | Spinel | >35, =<60kWh | 26.9828 | 19.6431 | 10.6968 | 7.4495 | 6.2921 | 5.6876 | 5.1411 | 4.6472 | 4.2007
| Housing | USD2010 per kWh | EV push | Spinel | >60kWh | 21.7853 | 15.5817 | 8.4271 | 5.7209 | 4.8772 | 4.4086 | 3.9851 | 3.6022 | 3.2561
| Housing | GBP2014 per kWh | base case | NMC | =<15kWh | 47.8602 | 32.2834 | 22.6837 | 17.1606 | 15.093 | 13.9944 | 12.9759 | 12.0315 | 11.1558
| Housing | GBP2014 per kWh | base case | NMC | 15-=20kWh | 47.1007 | 37.8453 | 24.3167 | 18.0262 | 14.9195 | 13.8336 | 12.8268 | 11.8932 | 11.0276
| Housing | GBP2014 per kWh | base case | NMC | >20, =<25kWh | 35.4504 | 28.4138 | 18.2507 | 13.4999 | 11.1829 | 10.369 | 9.6143 | 8.9145 | 8.2657
| Housing | GBP2014 per kWh | base case | NMC | >25, =<35kWh | 27.8765 | 21.7381 | 13.9562 | 10.2904 | 8.5351 | 7.9139 | 7.3379 | 6.8038 | 6.3086
| Housing | GBP2014 per kWh | base case | NMC | >35, =<60kWh | 18.9193 | 14.0574 | 9.1127 | 6.4391 | 5.3576 | 4.9677 | 4.6061 | 4.2709 | 3.96
| Housing | GBP2014 per kWh | base case | NMC | >60kWh | 14.9766 | 11.1362 | 6.8988 | 5.0437 | 4.0452 | 3.7508 | 3.4778 | 3.2247 | 2.99
| Housing | GBP2014 per kWh | niche EV | NMC | =<15kWh | 47.8602 | 32.2834 | 25.8499 | 18.9019 | 16.4283 | 16.0216 | 15.6251 | 15.2383 | 14.8612
| Housing | GBP2014 per kWh | niche EV | NMC | 15-=20kWh | 47.1007 | 37.8453 | 29.5386 | 19.9901 | 16.4425 | 16.0356 | 15.6387 | 15.2516 | 14.8741
| Housing | GBP2014 per kWh | niche EV | NMC | >20, =<25kWh | 35.4504 | 28.4138 | 22.1836 | 15.0154 | 12.359 | 12.0531 | 11.7547 | 11.4638 | 11.1801
| Housing | GBP2014 per kWh | niche EV | NMC | >25, =<35kWh | 27.8765 | 21.7381 | 16.9788 | 11.4954 | 9.471 | 9.2366 | 9.0079 | 8.785 | 8.5675
| Housing | GBP2014 per kWh | niche EV | NMC | >35, =<60kWh | 18.9193 | 14.0574 | 11.0565 | 7.5679 | 6.0054 | 5.8567 | 5.7118 | 5.5704 | 5.4325
| Housing | GBP2014 per kWh | niche EV | NMC | >60kWh | 14.9766 | 11.1362 | 8.3877 | 5.7416 | 4.7692 | 4.6512 | 4.5361 | 4.4238 | 4.3143
| Housing | GBP2014 per kWh | EV push | NMC | =<15kWh | 47.8602 | 32.2834 | 19.5735 | 14.8302 | 12.625 | 11.412 | 10.3155 | 9.3244 | 8.4285
| Housing | GBP2014 per kWh | EV push | NMC | 15-=20kWh | 47.1007 | 37.8453 | 20.6538 | 14.2441 | 11.6084 | 10.4931 | 9.4849 | 8.5736 | 7.7499
| Housing | GBP2014 per kWh | EV push | NMC | >20, =<25kWh | 35.4504 | 28.4138 | 15.5064 | 10.6984 | 8.7303 | 7.8915 | 7.1333 | 6.4479 | 5.8284
| Housing | GBP2014 per kWh | EV push | NMC | >25, =<35kWh | 27.8765 | 21.7381 | 11.863 | 8.1893 | 6.6956 | 6.0523 | 5.4708 | 4.9451 | 4.47
| Housing | GBP2014 per kWh | EV push | NMC | >35, =<60kWh | 18.9193 | 14.0574 | 7.7604 | 5.1784 | 4.2539 | 3.8452 | 3.4758 | 3.1418 | 2.84
| Housing | GBP2014 per kWh | EV push | NMC | >60kWh | 14.9766 | 11.1362 | 5.8803 | 4.1301 | 3.2454 | 2.9336 | 2.6517 | 2.397 | 2.1667
| Housing | GBP2010 per kWh | base case | NMC | =<15kWh | 42.0064 | 28.3347 | 19.9092 | 15.0617 | 13.2469 | 12.2828 | 11.3888 | 10.5599 | 9.7913
| Housing | GBP2010 per kWh | base case | NMC | 15-=20kWh | 41.3397 | 33.2163 | 21.3425 | 15.8214 | 13.0947 | 12.1416 | 11.2579 | 10.4385 | 9.6788
| Housing | GBP2010 per kWh | base case | NMC | >20, =<25kWh | 31.1144 | 24.9384 | 16.0185 | 11.8487 | 9.8151 | 9.1007 | 8.4384 | 7.8242 | 7.2547
| Housing | GBP2010 per kWh | base case | NMC | >25, =<35kWh | 24.4669 | 19.0793 | 12.2492 | 9.0318 | 7.4911 | 6.9459 | 6.4403 | 5.9716 | 5.537
| Housing | GBP2010 per kWh | base case | NMC | >35, =<60kWh | 16.6053 | 12.3381 | 7.9981 | 5.6515 | 4.7023 | 4.3601 | 4.0427 | 3.7485 | 3.4757
| Housing | GBP2010 per kWh | base case | NMC | >60kWh | 13.1448 | 9.7741 | 6.055 | 4.4268 | 3.5504 | 3.292 | 3.0524 | 2.8302 | 2.6242
| Housing | GBP2010 per kWh | niche EV | NMC | =<15kWh | 42.0064 | 28.3347 | 22.6881 | 16.5899 | 14.4189 | 14.062 | 13.714 | 13.3745 | 13.0435
| Housing | GBP2010 per kWh | niche EV | NMC | 15-=20kWh | 41.3397 | 33.2163 | 25.9256 | 17.5451 | 14.4314 | 14.0742 | 13.7259 | 13.3861 | 13.0548
| Housing | GBP2010 per kWh | niche EV | NMC | >20, =<25kWh | 31.1144 | 24.9384 | 19.4703 | 13.1788 | 10.8473 | 10.5788 | 10.317 | 10.0616 | 9.8126
| Housing | GBP2010 per kWh | niche EV | NMC | >25, =<35kWh | 24.4669 | 19.0793 | 14.9021 | 10.0894 | 8.3126 | 8.1068 | 7.9062 | 7.7105 | 7.5196
| Housing | GBP2010 per kWh | niche EV | NMC | >35, =<60kWh | 16.6053 | 12.3381 | 9.7042 | 6.6423 | 5.2708 | 5.1404 | 5.0132 | 4.8891 | 4.7681
| Housing | GBP2010 per kWh | niche EV | NMC | >60kWh | 13.1448 | 9.7741 | 7.3618 | 5.0393 | 4.1859 | 4.0823 | 3.9812 | 3.8827 | 3.7866
| Housing | GBP2010 per kWh | EV push | NMC | =<15kWh | 42.0064 | 28.3347 | 17.1794 | 13.0163 | 11.0808 | 10.0162 | 9.0538 | 8.1839 | 7.3976
| Housing | GBP2010 per kWh | EV push | NMC | 15-=20kWh | 41.3397 | 33.2163 | 18.1276 | 12.5019 | 10.1886 | 9.2097 | 8.3248 | 7.525 | 6.802
| Housing | GBP2010 per kWh | EV push | NMC | >20, =<25kWh | 31.1144 | 24.9384 | 13.6098 | 9.3898 | 7.6625 | 6.9263 | 6.2608 | 5.6593 | 5.1155
| Housing | GBP2010 per kWh | EV push | NMC | >25, =<35kWh | 24.4669 | 19.0793 | 10.412 | 7.1877 | 5.8766 | 5.312 | 4.8016 | 4.3403 | 3.9233
| Housing | GBP2010 per kWh | EV push | NMC | >35, =<60kWh | 16.6053 | 12.3381 | 6.8112 | 4.5451 | 3.7336 | 3.3749 | 3.0506 | 2.7575 | 2.4926
| Housing | GBP2010 per kWh | EV push | NMC | >60kWh | 13.1448 | 9.7741 | 5.1611 | 3.625 | 2.8485 | 2.5748 | 2.3274 | 2.1038 | 1.9017
| Housing | USD2010 per kWh | base case | NMC | =<15kWh | 64.3283 | 43.3916 | 30.4889 | 23.0654 | 20.2862 | 18.8097 | 17.4407 | 16.1713 | 14.9943
| Housing | USD2010 per kWh | base case | NMC | 15-=20kWh | 63.3074 | 50.8673 | 32.6838 | 24.2287 | 20.0531 | 18.5936 | 17.2403 | 15.9855 | 14.822
| Housing | USD2010 per kWh | base case | NMC | >20, =<25kWh | 47.6484 | 38.1905 | 24.5306 | 18.145 | 15.0308 | 13.9368 | 12.9225 | 11.9819 | 11.1098
| Housing | USD2010 per kWh | base case | NMC | >25, =<35kWh | 37.4684 | 29.2178 | 18.7583 | 13.8312 | 11.4719 | 10.6369 | 9.8627 | 9.1449 | 8.4793
| Housing | USD2010 per kWh | base case | NMC | >35, =<60kWh | 25.4292 | 18.8944 | 12.2483 | 8.6547 | 7.2011 | 6.677 | 6.191 | 5.7404 | 5.3226
| Housing | USD2010 per kWh | base case | NMC | >60kWh | 20.1299 | 14.9681 | 9.2725 | 6.7791 | 5.4371 | 5.0414 | 4.6744 | 4.3342 | 4.0188
| Housing | USD2010 per kWh | niche EV | NMC | =<15kWh | 64.3283 | 43.3916 | 34.7444 | 25.4057 | 22.081 | 21.5345 | 21.0015 | 20.4816 | 19.9747
| Housing | USD2010 per kWh | niche EV | NMC | 15-=20kWh | 63.3074 | 50.8673 | 39.7024 | 26.8684 | 22.1002 | 21.5532 | 21.0197 | 20.4994 | 19.992
| Housing | USD2010 per kWh | niche EV | NMC | >20, =<25kWh | 47.6484 | 38.1905 | 29.8167 | 20.182 | 16.6115 | 16.2004 | 15.7994 | 15.4083 | 15.027
| Housing | USD2010 per kWh | niche EV | NMC | >25, =<35kWh | 37.4684 | 29.2178 | 22.821 | 15.4508 | 12.7298 | 12.4147 | 12.1074 | 11.8078 | 11.5155
| Housing | USD2010 per kWh | niche EV | NMC | >35, =<60kWh | 25.4292 | 18.8944 | 14.8609 | 10.1719 | 8.0717 | 7.872 | 7.6771 | 7.4871 | 7.3018
| Housing | USD2010 per kWh | niche EV | NMC | >60kWh | 20.1299 | 14.9681 | 11.2738 | 7.7172 | 6.4103 | 6.2516 | 6.0969 | 5.946 | 5.7988
| Housing | USD2010 per kWh | EV push | NMC | =<15kWh | 64.3283 | 43.3916 | 26.3085 | 19.9331 | 16.9691 | 15.3387 | 13.865 | 12.5328 | 11.3287
| Housing | USD2010 per kWh | EV push | NMC | 15-=20kWh | 63.3074 | 50.8673 | 27.7605 | 19.1454 | 15.6027 | 14.1036 | 12.7486 | 11.5237 | 10.4165
| Housing | USD2010 per kWh | EV push | NMC | >20, =<25kWh | 47.6484 | 38.1905 | 20.8419 | 14.3795 | 11.7342 | 10.6068 | 9.5877 | 8.6665 | 7.8339
| Housing | USD2010 per kWh | EV push | NMC | >25, =<35kWh | 37.4684 | 29.2178 | 15.9449 | 11.0071 | 8.9994 | 8.1348 | 7.3532 | 6.6467 | 6.0081
| Housing | USD2010 per kWh | EV push | NMC | >35, =<60kWh | 25.4292 | 18.8944 | 10.4306 | 6.9603 | 5.7176 | 5.1683 | 4.6717 | 4.2229 | 3.8171
| Housing | USD2010 per kWh | EV push | NMC | >60kWh | 20.1299 | 14.9681 | 7.9036 | 5.5512 | 4.3621 | 3.943 | 3.5642 | 3.2217 | 2.9122
| Housing | GBP2014 per kWh | base case | Polyanion | =<15kWh | 53.8518 | 34.032 | 23.4872 | 18.1413 | 16.2157 | 15.0355 | 13.9412 | 12.9265 | 11.9856
| Housing | GBP2014 per kWh | base case | Polyanion | 15-=20kWh | 49.0849 | 38.9799 | 24.8409 | 18.0928 | 15.0647 | 13.9682 | 12.9516 | 12.0089 | 11.1349
| Housing | GBP2014 per kWh | base case | Polyanion | >20, =<25kWh | 37.2775 | 29.4694 | 18.7663 | 13.5939 | 11.3477 | 10.5217 | 9.7559 | 9.0459 | 8.3875
| Housing | GBP2014 per kWh | base case | Polyanion | >25, =<35kWh | 29.7036 | 22.7719 | 14.4861 | 10.4112 | 8.723 | 8.0881 | 7.4994 | 6.9536 | 6.4475
| Housing | GBP2014 per kWh | base case | Polyanion | >35, =<60kWh | 20.7573 | 15.0847 | 9.634 | 6.592 | 5.5733 | 5.1677 | 4.7916 | 4.4428 | 4.1195
| Housing | GBP2014 per kWh | base case | Polyanion | >60kWh | 16.7989 | 12.1757 | 7.4343 | 5.1749 | 4.4328 | 4.1102 | 3.811 | 3.5337 | 3.2765
| Housing | GBP2014 per kWh | niche EV | Polyanion | =<15kWh | 53.8518 | 34.3741 | 26.6533 | 19.7341 | 17.2333 | 16.8067 | 16.3907 | 15.985 | 15.5894
| Housing | GBP2014 per kWh | niche EV | Polyanion | 15-=20kWh | 49.0849 | 39.2082 | 30.0754 | 20.5186 | 16.9265 | 16.5075 | 16.0989 | 15.7005 | 15.3119
| Housing | GBP2014 per kWh | niche EV | Polyanion | >20, =<25kWh | 37.2775 | 29.6868 | 22.712 | 15.5344 | 12.8341 | 12.5165 | 12.2067 | 11.9046 | 11.6099
| Housing | GBP2014 per kWh | niche EV | Polyanion | >25, =<35kWh | 29.7036 | 22.9893 | 17.5222 | 12.0281 | 9.9586 | 9.7121 | 9.4717 | 9.2373 | 9.0087
| Housing | GBP2014 per kWh | niche EV | Polyanion | >35, =<60kWh | 20.7573 | 15.652 | 11.5909 | 8.0924 | 6.7551 | 6.5879 | 6.4248 | 6.2658 | 6.1107
| Housing | GBP2014 per kWh | niche EV | Polyanion | >60kWh | 16.7989 | 12.3932 | 8.9369 | 6.2797 | 5.2618 | 5.1315 | 5.0045 | 4.8806 | 4.7598
| Housing | GBP2014 per kWh | EV push | Polyanion | =<15kWh | 53.8518 | 34.032 | 20.3297 | 15.8109 | 13.7477 | 12.4269 | 11.2329 | 10.1537 | 9.1781
| Housing | GBP2014 per kWh | EV push | Polyanion | 15-=20kWh | 49.0849 | 38.9799 | 21.1096 | 14.3108 | 11.7536 | 10.6243 | 9.6035 | 8.6808 | 7.8468
| Housing | GBP2014 per kWh | EV push | Polyanion | >20, =<25kWh | 37.2775 | 29.4694 | 15.9547 | 10.7924 | 8.895 | 8.0404 | 7.2679 | 6.5696 | 5.9384
| Housing | GBP2014 per kWh | EV push | Polyanion | >25, =<35kWh | 29.7036 | 22.7719 | 12.3238 | 8.3101 | 6.8835 | 6.2221 | 5.6243 | 5.0839 | 4.5955
| Housing | GBP2014 per kWh | EV push | Polyanion | >35, =<60kWh | 20.7573 | 15.0847 | 8.2137 | 5.3313 | 4.4696 | 4.0402 | 3.652 | 3.3011 | 2.984
| Housing | GBP2014 per kWh | EV push | Polyanion | >60kWh | 16.7989 | 12.1757 | 6.346 | 4.2614 | 3.633 | 3.284 | 2.9685 | 2.6833 | 2.4255
| Housing | GBP2010 per kWh | base case | Polyanion | =<15kWh | 47.2651 | 29.8695 | 20.6144 | 15.9224 | 14.2324 | 13.1965 | 12.236 | 11.3454 | 10.5197
| Housing | GBP2010 per kWh | base case | Polyanion | 15-=20kWh | 43.0812 | 34.2122 | 21.8025 | 15.8799 | 13.2221 | 12.2597 | 11.3674 | 10.5401 | 9.7729
| Housing | GBP2010 per kWh | base case | Polyanion | >20, =<25kWh | 32.718 | 25.8649 | 16.471 | 11.9312 | 9.9597 | 9.2348 | 8.5627 | 7.9394 | 7.3616
| Housing | GBP2010 per kWh | base case | Polyanion | >25, =<35kWh | 26.0705 | 19.9866 | 12.7143 | 9.1378 | 7.656 | 7.0988 | 6.5821 | 6.1031 | 5.6589
| Housing | GBP2010 per kWh | base case | Polyanion | >35, =<60kWh | 18.2185 | 13.2397 | 8.4556 | 5.7857 | 4.8916 | 4.5356 | 4.2055 | 3.8994 | 3.6156
| Housing | GBP2010 per kWh | base case | Polyanion | >60kWh | 14.7442 | 10.6865 | 6.525 | 4.5419 | 3.8906 | 3.6075 | 3.3449 | 3.1014 | 2.8757
| Housing | GBP2010 per kWh | niche EV | Polyanion | =<15kWh | 47.2651 | 30.1697 | 23.3933 | 17.3204 | 15.1254 | 14.751 | 14.3859 | 14.0299 | 13.6826
| Housing | GBP2010 per kWh | niche EV | Polyanion | 15-=20kWh | 43.0812 | 34.4126 | 26.3968 | 18.0089 | 14.8562 | 14.4885 | 14.1299 | 13.7801 | 13.4391
| Housing | GBP2010 per kWh | niche EV | Polyanion | >20, =<25kWh | 32.718 | 26.0558 | 19.9341 | 13.6343 | 11.2644 | 10.9856 | 10.7137 | 10.4485 | 10.1899
| Housing | GBP2010 per kWh | niche EV | Polyanion | >25, =<35kWh | 26.0705 | 20.1775 | 15.379 | 10.557 | 8.7406 | 8.5242 | 8.3132 | 8.1075 | 7.9068
| Housing | GBP2010 per kWh | niche EV | Polyanion | >35, =<60kWh | 18.2185 | 13.7376 | 10.1732 | 7.1026 | 5.9288 | 5.7821 | 5.639 | 5.4994 | 5.3633
| Housing | GBP2010 per kWh | niche EV | Polyanion | >60kWh | 14.7442 | 10.8773 | 7.8438 | 5.5116 | 4.6182 | 4.5039 | 4.3924 | 4.2837 | 4.1777
| Housing | GBP2010 per kWh | EV push | Polyanion | =<15kWh | 47.2651 | 29.8695 | 17.8431 | 13.8771 | 12.0662 | 10.9069 | 9.859 | 8.9117 | 8.0555
| Housing | GBP2010 per kWh | EV push | Polyanion | 15-=20kWh | 43.0812 | 34.2122 | 18.5276 | 12.5604 | 10.316 | 9.3248 | 8.4289 | 7.6191 | 6.887
| Housing | GBP2010 per kWh | EV push | Polyanion | >20, =<25kWh | 32.718 | 25.8649 | 14.0033 | 9.4724 | 7.807 | 7.0569 | 6.3789 | 5.766 | 5.212
| Housing | GBP2010 per kWh | EV push | Polyanion | >25, =<35kWh | 26.0705 | 19.9866 | 10.8164 | 7.2937 | 6.0415 | 5.4611 | 4.9364 | 4.4621 | 4.0334
| Housing | GBP2010 per kWh | EV push | Polyanion | >35, =<60kWh | 18.2185 | 13.2397 | 7.209 | 4.6792 | 3.9229 | 3.546 | 3.2053 | 2.8974 | 2.619
| Housing | GBP2010 per kWh | EV push | Polyanion | >60kWh | 14.7442 | 10.6865 | 5.5698 | 3.7401 | 3.1887 | 2.8823 | 2.6054 | 2.3551 | 2.1288
| Housing | USD2010 per kWh | base case | Polyanion | =<15kWh | 72.3814 | 45.7419 | 31.5688 | 24.3835 | 21.7953 | 20.209 | 18.7381 | 17.3743 | 16.1097
| Housing | USD2010 per kWh | base case | Polyanion | 15-=20kWh | 65.9743 | 52.3923 | 33.3882 | 24.3183 | 20.2482 | 18.7745 | 17.408 | 16.141 | 14.9662
| Housing | USD2010 per kWh | base case | Polyanion | >20, =<25kWh | 50.1042 | 39.6094 | 25.2235 | 18.2714 | 15.2522 | 14.1421 | 13.1128 | 12.1584 | 11.2735
| Housing | USD2010 per kWh | base case | Polyanion | >25, =<35kWh | 39.9242 | 30.6074 | 19.4706 | 13.9936 | 11.7244 | 10.8711 | 10.0798 | 9.3462 | 8.6659
| Housing | USD2010 per kWh | base case | Polyanion | >35, =<60kWh | 27.8997 | 20.2751 | 12.9489 | 8.8602 | 7.491 | 6.9458 | 6.4403 | 5.9715 | 5.5369
| Housing | USD2010 per kWh | base case | Polyanion | >60kWh | 22.5792 | 16.3652 | 9.9923 | 6.9555 | 5.9581 | 5.5244 | 5.1224 | 4.7495 | 4.4038
| Housing | USD2010 per kWh | niche EV | Polyanion | =<15kWh | 72.3814 | 46.2018 | 35.8243 | 26.5243 | 23.163 | 22.5897 | 22.0305 | 21.4853 | 20.9535
| Housing | USD2010 per kWh | niche EV | Polyanion | 15-=20kWh | 65.9743 | 52.6992 | 40.4239 | 27.5788 | 22.7506 | 22.1875 | 21.6384 | 21.1028 | 20.5805
| Housing | USD2010 per kWh | niche EV | Polyanion | >20, =<25kWh | 50.1042 | 39.9017 | 30.5269 | 20.8796 | 17.2502 | 16.8232 | 16.4068 | 16.0007 | 15.6047
| Housing | USD2010 per kWh | niche EV | Polyanion | >25, =<35kWh | 39.9242 | 30.8996 | 23.5513 | 16.1669 | 13.3852 | 13.0539 | 12.7308 | 12.4157 | 12.1084
| Housing | USD2010 per kWh | niche EV | Polyanion | >35, =<60kWh | 27.8997 | 21.0376 | 15.5791 | 10.8769 | 9.0794 | 8.8546 | 8.6355 | 8.4217 | 8.2133
| Housing | USD2010 per kWh | niche EV | Polyanion | >60kWh | 22.5792 | 16.6575 | 12.012 | 8.4405 | 7.0723 | 6.8972 | 6.7265 | 6.56 | 6.3976
| Housing | USD2010 per kWh | EV push | Polyanion | =<15kWh | 72.3814 | 45.7419 | 27.3248 | 21.2512 | 18.4782 | 16.7028 | 15.098 | 13.6474 | 12.3362
| Housing | USD2010 per kWh | EV push | Polyanion | 15-=20kWh | 65.9743 | 52.3923 | 28.3731 | 19.2349 | 15.7978 | 14.28 | 12.908 | 11.6678 | 10.5468
| Housing | USD2010 per kWh | EV push | Polyanion | >20, =<25kWh | 50.1042 | 39.6094 | 21.4445 | 14.5059 | 11.9556 | 10.807 | 9.7686 | 8.8301 | 7.9817
| Housing | USD2010 per kWh | EV push | Polyanion | >25, =<35kWh | 39.9242 | 30.6074 | 16.5642 | 11.1695 | 9.252 | 8.3631 | 7.5595 | 6.8332 | 6.1767
| Housing | USD2010 per kWh | EV push | Polyanion | >35, =<60kWh | 27.8997 | 20.2751 | 11.0399 | 7.1657 | 6.0076 | 5.4304 | 4.9086 | 4.437 | 4.0107
| Housing | USD2010 per kWh | EV push | Polyanion | >60kWh | 22.5792 | 16.3652 | 8.5295 | 5.7276 | 4.8831 | 4.414 | 3.9899 | 3.6065 | 3.26
| Thermal management | GBP2014 per kWh | base case | Spinel | =<15kWh | 16.74 | 13.392 | 18.0859 | 16.3108 | 14.0531 | 13.0303 | 12.0819 | 11.2025 | 10.3871
| Thermal management | GBP2014 per kWh | base case | Spinel | 15-=20kWh | 10.4993 | 9.14 | 12.3436 | 11.1321 | 9.5912 | 8.8931 | 8.2459 | 7.6457 | 7.0892
| Thermal management | GBP2014 per kWh | base case | Spinel | >20, =<25kWh | 9.9994 | 8.7048 | 11.7558 | 10.602 | 9.1345 | 8.4697 | 7.8532 | 7.2816 | 6.7516
| Thermal management | GBP2014 per kWh | base case | Spinel | >25, =<35kWh | 9.9994 | 8.7048 | 11.7558 | 10.602 | 9.1345 | 8.4697 | 7.8532 | 7.2816 | 6.7516
| Thermal management | GBP2014 per kWh | base case | Spinel | >35, =<60kWh | 9.9994 | 8.7048 | 11.7558 | 10.602 | 9.1345 | 8.4697 | 7.8532 | 7.2816 | 6.7516
| Thermal management | GBP2014 per kWh | base case | Spinel | >60kWh | 9.9994 | 8.7048 | 11.7558 | 10.602 | 9.1345 | 8.4697 | 7.8532 | 7.2816 | 6.7516
| Thermal management | GBP2014 per kWh | niche EV | Spinel | =<15kWh | 16.74 | 13.392 | 21.0525 | 16.6602 | 16.3108 | 15.9071 | 15.5133 | 15.1294 | 14.7549
| Thermal management | GBP2014 per kWh | niche EV | Spinel | 15-=20kWh | 10.4993 | 9.14 | 14.3683 | 11.3706 | 11.1321 | 10.8566 | 10.5879 | 10.3258 | 10.0702
| Thermal management | GBP2014 per kWh | niche EV | Spinel | >20, =<25kWh | 9.9994 | 8.7048 | 13.6841 | 10.8291 | 10.602 | 10.3396 | 10.0837 | 9.8341 | 9.5907
| Thermal management | GBP2014 per kWh | niche EV | Spinel | >25, =<35kWh | 9.9994 | 8.7048 | 13.6841 | 10.8291 | 10.602 | 10.3396 | 10.0837 | 9.8341 | 9.5907
| Thermal management | GBP2014 per kWh | niche EV | Spinel | >35, =<60kWh | 9.9994 | 8.7048 | 13.6841 | 10.8291 | 10.602 | 10.3396 | 10.0837 | 9.8341 | 9.5907
| Thermal management | GBP2014 per kWh | niche EV | Spinel | >60kWh | 9.9994 | 8.7048 | 13.6841 | 10.8291 | 10.602 | 10.3396 | 10.0837 | 9.8341 | 9.5907
| Thermal management | GBP2014 per kWh | EV push | Spinel | =<15kWh | 16.74 | 13.392 | 16.3108 | 12.4852 | 10.954 | 9.9015 | 8.9502 | 8.0903 | 7.313
| Thermal management | GBP2014 per kWh | EV push | Spinel | 15-=20kWh | 10.4993 | 9.14 | 11.1321 | 8.5212 | 7.4761 | 6.7578 | 6.1085 | 5.5216 | 4.9911
| Thermal management | GBP2014 per kWh | EV push | Spinel | >20, =<25kWh | 9.9994 | 8.7048 | 10.602 | 8.1154 | 7.1201 | 6.436 | 5.8176 | 5.2587 | 4.7534
| Thermal management | GBP2014 per kWh | EV push | Spinel | >25, =<35kWh | 9.9994 | 8.7048 | 10.602 | 8.1154 | 7.1201 | 6.436 | 5.8176 | 5.2587 | 4.7534
| Thermal management | GBP2014 per kWh | EV push | Spinel | >35, =<60kWh | 9.9994 | 8.7048 | 10.602 | 8.1154 | 7.1201 | 6.436 | 5.8176 | 5.2587 | 4.7534
| Thermal management | GBP2014 per kWh | EV push | Spinel | >60kWh | 9.9994 | 8.7048 | 10.602 | 8.1154 | 7.1201 | 6.436 | 5.8176 | 5.2587 | 4.7534
| Thermal management | GBP2010 per kWh | base case | Spinel | =<15kWh | 14.6925 | 11.754 | 15.8738 | 14.3158 | 12.3342 | 11.4365 | 10.6041 | 9.8323 | 9.1167
| Thermal management | GBP2010 per kWh | base case | Spinel | 15-=20kWh | 9.2151 | 8.0221 | 10.8339 | 9.7705 | 8.4181 | 7.8054 | 7.2373 | 6.7106 | 6.2221
| Thermal management | GBP2010 per kWh | base case | Spinel | >20, =<25kWh | 8.7763 | 7.6401 | 10.318 | 9.3052 | 8.0172 | 7.4337 | 6.8927 | 6.391 | 5.9258
| Thermal management | GBP2010 per kWh | base case | Spinel | >25, =<35kWh | 8.7763 | 7.6401 | 10.318 | 9.3052 | 8.0172 | 7.4337 | 6.8927 | 6.391 | 5.9258
| Thermal management | GBP2010 per kWh | base case | Spinel | >35, =<60kWh | 8.7763 | 7.6401 | 10.318 | 9.3052 | 8.0172 | 7.4337 | 6.8927 | 6.391 | 5.9258
| Thermal management | GBP2010 per kWh | base case | Spinel | >60kWh | 8.7763 | 7.6401 | 10.318 | 9.3052 | 8.0172 | 7.4337 | 6.8927 | 6.391 | 5.9258
| Thermal management | GBP2010 per kWh | niche EV | Spinel | =<15kWh | 14.6925 | 11.754 | 18.4775 | 14.6225 | 14.3158 | 13.9614 | 13.6159 | 13.2789 | 12.9502
| Thermal management | GBP2010 per kWh | niche EV | Spinel | 15-=20kWh | 9.2151 | 8.0221 | 12.6109 | 9.9798 | 9.7705 | 9.5287 | 9.2928 | 9.0628 | 8.8385
| Thermal management | GBP2010 per kWh | niche EV | Spinel | >20, =<25kWh | 8.7763 | 7.6401 | 12.0104 | 9.5046 | 9.3052 | 9.0749 | 8.8503 | 8.6313 | 8.4176
| Thermal management | GBP2010 per kWh | niche EV | Spinel | >25, =<35kWh | 8.7763 | 7.6401 | 12.0104 | 9.5046 | 9.3052 | 9.0749 | 8.8503 | 8.6313 | 8.4176
| Thermal management | GBP2010 per kWh | niche EV | Spinel | >35, =<60kWh | 8.7763 | 7.6401 | 12.0104 | 9.5046 | 9.3052 | 9.0749 | 8.8503 | 8.6313 | 8.4176
| Thermal management | GBP2010 per kWh | niche EV | Spinel | >60kWh | 8.7763 | 7.6401 | 12.0104 | 9.5046 | 9.3052 | 9.0749 | 8.8503 | 8.6313 | 8.4176
| Thermal management | GBP2010 per kWh | EV push | Spinel | =<15kWh | 14.6925 | 11.754 | 14.3158 | 10.9581 | 9.6142 | 8.6905 | 7.8555 | 7.1007 | 6.4185
| Thermal management | GBP2010 per kWh | EV push | Spinel | 15-=20kWh | 9.2151 | 8.0221 | 9.7705 | 7.4789 | 6.5617 | 5.9312 | 5.3614 | 4.8463 | 4.3806
| Thermal management | GBP2010 per kWh | EV push | Spinel | >20, =<25kWh | 8.7763 | 7.6401 | 9.3052 | 7.1228 | 6.2492 | 5.6488 | 5.1061 | 4.6155 | 4.172
| Thermal management | GBP2010 per kWh | EV push | Spinel | >25, =<35kWh | 8.7763 | 7.6401 | 9.3052 | 7.1228 | 6.2492 | 5.6488 | 5.1061 | 4.6155 | 4.172
| Thermal management | GBP2010 per kWh | EV push | Spinel | >35, =<60kWh | 8.7763 | 7.6401 | 9.3052 | 7.1228 | 6.2492 | 5.6488 | 5.1061 | 4.6155 | 4.172
| Thermal management | GBP2010 per kWh | EV push | Spinel | >60kWh | 8.7763 | 7.6401 | 9.3052 | 7.1228 | 6.2492 | 5.6488 | 5.1061 | 4.6155 | 4.172
| Thermal management | USD2010 per kWh | base case | Spinel | =<15kWh | 22.5 | 18 | 24.309 | 21.9231 | 18.8886 | 17.5138 | 16.2391 | 15.0571 | 13.9612
| Thermal management | USD2010 per kWh | base case | Spinel | 15-=20kWh | 14.112 | 12.285 | 16.5909 | 14.9625 | 12.8914 | 11.9532 | 11.0832 | 10.2765 | 9.5285
| Thermal management | USD2010 per kWh | base case | Spinel | >20, =<25kWh | 13.44 | 11.7 | 15.8009 | 14.25 | 12.2776 | 11.384 | 10.5554 | 9.7871 | 9.0748
| Thermal management | USD2010 per kWh | base case | Spinel | >25, =<35kWh | 13.44 | 11.7 | 15.8009 | 14.25 | 12.2776 | 11.384 | 10.5554 | 9.7871 | 9.0748
| Thermal management | USD2010 per kWh | base case | Spinel | >35, =<60kWh | 13.44 | 11.7 | 15.8009 | 14.25 | 12.2776 | 11.384 | 10.5554 | 9.7871 | 9.0748
| Thermal management | USD2010 per kWh | base case | Spinel | >60kWh | 13.44 | 11.7 | 15.8009 | 14.25 | 12.2776 | 11.384 | 10.5554 | 9.7871 | 9.0748
| Thermal management | USD2010 per kWh | niche EV | Spinel | =<15kWh | 22.5 | 18 | 28.2964 | 22.3928 | 21.9231 | 21.3805 | 20.8513 | 20.3352 | 19.8318
| Thermal management | USD2010 per kWh | niche EV | Spinel | 15-=20kWh | 14.112 | 12.285 | 19.3123 | 15.2831 | 14.9625 | 14.5922 | 14.231 | 13.8788 | 13.5352
| Thermal management | USD2010 per kWh | niche EV | Spinel | >20, =<25kWh | 13.44 | 11.7 | 18.3926 | 14.5553 | 14.25 | 13.8973 | 13.5533 | 13.2179 | 12.8907
| Thermal management | USD2010 per kWh | niche EV | Spinel | >25, =<35kWh | 13.44 | 11.7 | 18.3926 | 14.5553 | 14.25 | 13.8973 | 13.5533 | 13.2179 | 12.8907
| Thermal management | USD2010 per kWh | niche EV | Spinel | >35, =<60kWh | 13.44 | 11.7 | 18.3926 | 14.5553 | 14.25 | 13.8973 | 13.5533 | 13.2179 | 12.8907
| Thermal management | USD2010 per kWh | niche EV | Spinel | >60kWh | 13.44 | 11.7 | 18.3926 | 14.5553 | 14.25 | 13.8973 | 13.5533 | 13.2179 | 12.8907
| Thermal management | USD2010 per kWh | EV push | Spinel | =<15kWh | 22.5 | 18 | 21.9231 | 16.7812 | 14.7231 | 13.3085 | 12.0299 | 10.874 | 9.8293
| Thermal management | USD2010 per kWh | EV push | Spinel | 15-=20kWh | 14.112 | 12.285 | 14.9625 | 11.4532 | 10.0485 | 9.0831 | 8.2104 | 7.4215 | 6.7085
| Thermal management | USD2010 per kWh | EV push | Spinel | >20, =<25kWh | 13.44 | 11.7 | 14.25 | 10.9078 | 9.57 | 8.6505 | 7.8194 | 7.0681 | 6.389
| Thermal management | USD2010 per kWh | EV push | Spinel | >25, =<35kWh | 13.44 | 11.7 | 14.25 | 10.9078 | 9.57 | 8.6505 | 7.8194 | 7.0681 | 6.389
| Thermal management | USD2010 per kWh | EV push | Spinel | >35, =<60kWh | 13.44 | 11.7 | 14.25 | 10.9078 | 9.57 | 8.6505 | 7.8194 | 7.0681 | 6.389
| Thermal management | USD2010 per kWh | EV push | Spinel | >60kWh | 13.44 | 11.7 | 14.25 | 10.9078 | 9.57 | 8.6505 | 7.8194 | 7.0681 | 6.389
| Thermal management | GBP2014 per kWh | base case | NMC | =<15kWh | 16.74 | 13.392 | 18.0859 | 16.3108 | 14.0531 | 13.0303 | 12.0819 | 11.2025 | 10.3871
| Thermal management | GBP2014 per kWh | base case | NMC | 15-=20kWh | 10.4993 | 9.14 | 12.3436 | 11.1321 | 9.5912 | 8.8931 | 8.2459 | 7.6457 | 7.0892
| Thermal management | GBP2014 per kWh | base case | NMC | >20, =<25kWh | 9.9994 | 8.7048 | 11.7558 | 10.602 | 9.1345 | 8.4697 | 7.8532 | 7.2816 | 6.7516
| Thermal management | GBP2014 per kWh | base case | NMC | >25, =<35kWh | 9.9994 | 8.7048 | 11.7558 | 10.602 | 9.1345 | 8.4697 | 7.8532 | 7.2816 | 6.7516
| Thermal management | GBP2014 per kWh | base case | NMC | >35, =<60kWh | 9.9994 | 8.7048 | 11.7558 | 10.602 | 9.1345 | 8.4697 | 7.8532 | 7.2816 | 6.7516
| Thermal management | GBP2014 per kWh | base case | NMC | >60kWh | 9.9994 | 8.7048 | 11.7558 | 10.602 | 9.1345 | 8.4697 | 7.8532 | 7.2816 | 6.7516
| Thermal management | GBP2014 per kWh | niche EV | NMC | =<15kWh | 16.74 | 13.392 | 21.0525 | 16.6602 | 16.3108 | 15.9071 | 15.5133 | 15.1294 | 14.7549
| Thermal management | GBP2014 per kWh | niche EV | NMC | 15-=20kWh | 10.4993 | 9.14 | 14.3683 | 11.3706 | 11.1321 | 10.8566 | 10.5879 | 10.3258 | 10.0702
| Thermal management | GBP2014 per kWh | niche EV | NMC | >20, =<25kWh | 9.9994 | 8.7048 | 13.6841 | 10.8291 | 10.602 | 10.3396 | 10.0837 | 9.8341 | 9.5907
| Thermal management | GBP2014 per kWh | niche EV | NMC | >25, =<35kWh | 9.9994 | 8.7048 | 13.6841 | 10.8291 | 10.602 | 10.3396 | 10.0837 | 9.8341 | 9.5907
| Thermal management | GBP2014 per kWh | niche EV | NMC | >35, =<60kWh | 9.9994 | 8.7048 | 13.6841 | 10.8291 | 10.602 | 10.3396 | 10.0837 | 9.8341 | 9.5907
| Thermal management | GBP2014 per kWh | niche EV | NMC | >60kWh | 9.9994 | 8.7048 | 13.6841 | 10.8291 | 10.602 | 10.3396 | 10.0837 | 9.8341 | 9.5907
| Thermal management | GBP2014 per kWh | EV push | NMC | =<15kWh | 16.74 | 13.392 | 16.3108 | 12.4852 | 10.954 | 9.9015 | 8.9502 | 8.0903 | 7.313
| Thermal management | GBP2014 per kWh | EV push | NMC | 15-=20kWh | 10.4993 | 9.14 | 11.1321 | 8.5212 | 7.4761 | 6.7578 | 6.1085 | 5.5216 | 4.9911
| Thermal management | GBP2014 per kWh | EV push | NMC | >20, =<25kWh | 9.9994 | 8.7048 | 10.602 | 8.1154 | 7.1201 | 6.436 | 5.8176 | 5.2587 | 4.7534
| Thermal management | GBP2014 per kWh | EV push | NMC | >25, =<35kWh | 9.9994 | 8.7048 | 10.602 | 8.1154 | 7.1201 | 6.436 | 5.8176 | 5.2587 | 4.7534
| Thermal management | GBP2014 per kWh | EV push | NMC | >35, =<60kWh | 9.9994 | 8.7048 | 10.602 | 8.1154 | 7.1201 | 6.436 | 5.8176 | 5.2587 | 4.7534
| Thermal management | GBP2014 per kWh | EV push | NMC | >60kWh | 9.9994 | 8.7048 | 10.602 | 8.1154 | 7.1201 | 6.436 | 5.8176 | 5.2587 | 4.7534
| Thermal management | GBP2010 per kWh | base case | NMC | =<15kWh | 14.6925 | 11.754 | 15.8738 | 14.3158 | 12.3342 | 11.4365 | 10.6041 | 9.8323 | 9.1167
| Thermal management | GBP2010 per kWh | base case | NMC | 15-=20kWh | 9.2151 | 8.0221 | 10.8339 | 9.7705 | 8.4181 | 7.8054 | 7.2373 | 6.7106 | 6.2221
| Thermal management | GBP2010 per kWh | base case | NMC | >20, =<25kWh | 8.7763 | 7.6401 | 10.318 | 9.3052 | 8.0172 | 7.4337 | 6.8927 | 6.391 | 5.9258
| Thermal management | GBP2010 per kWh | base case | NMC | >25, =<35kWh | 8.7763 | 7.6401 | 10.318 | 9.3052 | 8.0172 | 7.4337 | 6.8927 | 6.391 | 5.9258
| Thermal management | GBP2010 per kWh | base case | NMC | >35, =<60kWh | 8.7763 | 7.6401 | 10.318 | 9.3052 | 8.0172 | 7.4337 | 6.8927 | 6.391 | 5.9258
| Thermal management | GBP2010 per kWh | base case | NMC | >60kWh | 8.7763 | 7.6401 | 10.318 | 9.3052 | 8.0172 | 7.4337 | 6.8927 | 6.391 | 5.9258
| Thermal management | GBP2010 per kWh | niche EV | NMC | =<15kWh | 14.6925 | 11.754 | 18.4775 | 14.6225 | 14.3158 | 13.9614 | 13.6159 | 13.2789 | 12.9502
| Thermal management | GBP2010 per kWh | niche EV | NMC | 15-=20kWh | 9.2151 | 8.0221 | 12.6109 | 9.9798 | 9.7705 | 9.5287 | 9.2928 | 9.0628 | 8.8385
| Thermal management | GBP2010 per kWh | niche EV | NMC | >20, =<25kWh | 8.7763 | 7.6401 | 12.0104 | 9.5046 | 9.3052 | 9.0749 | 8.8503 | 8.6313 | 8.4176
| Thermal management | GBP2010 per kWh | niche EV | NMC | >25, =<35kWh | 8.7763 | 7.6401 | 12.0104 | 9.5046 | 9.3052 | 9.0749 | 8.8503 | 8.6313 | 8.4176
| Thermal management | GBP2010 per kWh | niche EV | NMC | >35, =<60kWh | 8.7763 | 7.6401 | 12.0104 | 9.5046 | 9.3052 | 9.0749 | 8.8503 | 8.6313 | 8.4176
| Thermal management | GBP2010 per kWh | niche EV | NMC | >60kWh | 8.7763 | 7.6401 | 12.0104 | 9.5046 | 9.3052 | 9.0749 | 8.8503 | 8.6313 | 8.4176
| Thermal management | GBP2010 per kWh | EV push | NMC | =<15kWh | 14.6925 | 11.754 | 14.3158 | 10.9581 | 9.6142 | 8.6905 | 7.8555 | 7.1007 | 6.4185
| Thermal management | GBP2010 per kWh | EV push | NMC | 15-=20kWh | 9.2151 | 8.0221 | 9.7705 | 7.4789 | 6.5617 | 5.9312 | 5.3614 | 4.8463 | 4.3806
| Thermal management | GBP2010 per kWh | EV push | NMC | >20, =<25kWh | 8.7763 | 7.6401 | 9.3052 | 7.1228 | 6.2492 | 5.6488 | 5.1061 | 4.6155 | 4.172
| Thermal management | GBP2010 per kWh | EV push | NMC | >25, =<35kWh | 8.7763 | 7.6401 | 9.3052 | 7.1228 | 6.2492 | 5.6488 | 5.1061 | 4.6155 | 4.172
| Thermal management | GBP2010 per kWh | EV push | NMC | >35, =<60kWh | 8.7763 | 7.6401 | 9.3052 | 7.1228 | 6.2492 | 5.6488 | 5.1061 | 4.6155 | 4.172
| Thermal management | GBP2010 per kWh | EV push | NMC | >60kWh | 8.7763 | 7.6401 | 9.3052 | 7.1228 | 6.2492 | 5.6488 | 5.1061 | 4.6155 | 4.172
| Thermal management | USD2010 per kWh | base case | NMC | =<15kWh | 22.5 | 18 | 24.309 | 21.9231 | 18.8886 | 17.5138 | 16.2391 | 15.0571 | 13.9612
| Thermal management | USD2010 per kWh | base case | NMC | 15-=20kWh | 14.112 | 12.285 | 16.5909 | 14.9625 | 12.8914 | 11.9532 | 11.0832 | 10.2765 | 9.5285
| Thermal management | USD2010 per kWh | base case | NMC | >20, =<25kWh | 13.44 | 11.7 | 15.8009 | 14.25 | 12.2776 | 11.384 | 10.5554 | 9.7871 | 9.0748
| Thermal management | USD2010 per kWh | base case | NMC | >25, =<35kWh | 13.44 | 11.7 | 15.8009 | 14.25 | 12.2776 | 11.384 | 10.5554 | 9.7871 | 9.0748
| Thermal management | USD2010 per kWh | base case | NMC | >35, =<60kWh | 13.44 | 11.7 | 15.8009 | 14.25 | 12.2776 | 11.384 | 10.5554 | 9.7871 | 9.0748
| Thermal management | USD2010 per kWh | base case | NMC | >60kWh | 13.44 | 11.7 | 15.8009 | 14.25 | 12.2776 | 11.384 | 10.5554 | 9.7871 | 9.0748
| Thermal management | USD2010 per kWh | niche EV | NMC | =<15kWh | 22.5 | 18 | 28.2964 | 22.3928 | 21.9231 | 21.3805 | 20.8513 | 20.3352 | 19.8318
| Thermal management | USD2010 per kWh | niche EV | NMC | 15-=20kWh | 14.112 | 12.285 | 19.3123 | 15.2831 | 14.9625 | 14.5922 | 14.231 | 13.8788 | 13.5352
| Thermal management | USD2010 per kWh | niche EV | NMC | >20, =<25kWh | 13.44 | 11.7 | 18.3926 | 14.5553 | 14.25 | 13.8973 | 13.5533 | 13.2179 | 12.8907
| Thermal management | USD2010 per kWh | niche EV | NMC | >25, =<35kWh | 13.44 | 11.7 | 18.3926 | 14.5553 | 14.25 | 13.8973 | 13.5533 | 13.2179 | 12.8907
| Thermal management | USD2010 per kWh | niche EV | NMC | >35, =<60kWh | 13.44 | 11.7 | 18.3926 | 14.5553 | 14.25 | 13.8973 | 13.5533 | 13.2179 | 12.8907
| Thermal management | USD2010 per kWh | niche EV | NMC | >60kWh | 13.44 | 11.7 | 18.3926 | 14.5553 | 14.25 | 13.8973 | 13.5533 | 13.2179 | 12.8907
| Thermal management | USD2010 per kWh | EV push | NMC | =<15kWh | 22.5 | 18 | 21.9231 | 16.7812 | 14.7231 | 13.3085 | 12.0299 | 10.874 | 9.8293
| Thermal management | USD2010 per kWh | EV push | NMC | 15-=20kWh | 14.112 | 12.285 | 14.9625 | 11.4532 | 10.0485 | 9.0831 | 8.2104 | 7.4215 | 6.7085
| Thermal management | USD2010 per kWh | EV push | NMC | >20, =<25kWh | 13.44 | 11.7 | 14.25 | 10.9078 | 9.57 | 8.6505 | 7.8194 | 7.0681 | 6.389
| Thermal management | USD2010 per kWh | EV push | NMC | >25, =<35kWh | 13.44 | 11.7 | 14.25 | 10.9078 | 9.57 | 8.6505 | 7.8194 | 7.0681 | 6.389
| Thermal management | USD2010 per kWh | EV push | NMC | >35, =<60kWh | 13.44 | 11.7 | 14.25 | 10.9078 | 9.57 | 8.6505 | 7.8194 | 7.0681 | 6.389
| Thermal management | USD2010 per kWh | EV push | NMC | >60kWh | 13.44 | 11.7 | 14.25 | 10.9078 | 9.57 | 8.6505 | 7.8194 | 7.0681 | 6.389
| Thermal management | GBP2014 per kWh | base case | Polyanion | =<15kWh | 16.74 | 13.392 | 18.0859 | 16.3108 | 14.0531 | 13.0303 | 12.0819 | 11.2025 | 10.3871
| Thermal management | GBP2014 per kWh | base case | Polyanion | 15-=20kWh | 10.4993 | 9.14 | 12.3436 | 11.1321 | 9.5912 | 8.8931 | 8.2459 | 7.6457 | 7.0892
| Thermal management | GBP2014 per kWh | base case | Polyanion | >20, =<25kWh | 9.9994 | 8.7048 | 11.7558 | 10.602 | 9.1345 | 8.4697 | 7.8532 | 7.2816 | 6.7516
| Thermal management | GBP2014 per kWh | base case | Polyanion | >25, =<35kWh | 9.9994 | 8.7048 | 11.7558 | 10.602 | 9.1345 | 8.4697 | 7.8532 | 7.2816 | 6.7516
| Thermal management | GBP2014 per kWh | base case | Polyanion | >35, =<60kWh | 9.9994 | 8.7048 | 11.7558 | 10.602 | 9.1345 | 8.4697 | 7.8532 | 7.2816 | 6.7516
| Thermal management | GBP2014 per kWh | base case | Polyanion | >60kWh | 9.9994 | 8.7048 | 11.7558 | 10.602 | 9.1345 | 8.4697 | 7.8532 | 7.2816 | 6.7516
| Thermal management | GBP2014 per kWh | niche EV | Polyanion | =<15kWh | 16.74 | 13.392 | 21.0525 | 16.6602 | 16.3108 | 15.9071 | 15.5133 | 15.1294 | 14.7549
| Thermal management | GBP2014 per kWh | niche EV | Polyanion | 15-=20kWh | 10.4993 | 9.14 | 14.3683 | 11.3706 | 11.1321 | 10.8566 | 10.5879 | 10.3258 | 10.0702
| Thermal management | GBP2014 per kWh | niche EV | Polyanion | >20, =<25kWh | 9.9994 | 8.7048 | 13.6841 | 10.8291 | 10.602 | 10.3396 | 10.0837 | 9.8341 | 9.5907
| Thermal management | GBP2014 per kWh | niche EV | Polyanion | >25, =<35kWh | 9.9994 | 8.7048 | 13.6841 | 10.8291 | 10.602 | 10.3396 | 10.0837 | 9.8341 | 9.5907
| Thermal management | GBP2014 per kWh | niche EV | Polyanion | >35, =<60kWh | 9.9994 | 8.7048 | 13.6841 | 10.8291 | 10.602 | 10.3396 | 10.0837 | 9.8341 | 9.5907
| Thermal management | GBP2014 per kWh | niche EV | Polyanion | >60kWh | 9.9994 | 8.7048 | 13.6841 | 10.8291 | 10.602 | 10.3396 | 10.0837 | 9.8341 | 9.5907
| Thermal management | GBP2014 per kWh | EV push | Polyanion | =<15kWh | 16.74 | 13.392 | 16.3108 | 12.4852 | 10.954 | 9.9015 | 8.9502 | 8.0903 | 7.313
| Thermal management | GBP2014 per kWh | EV push | Polyanion | 15-=20kWh | 10.4993 | 9.14 | 11.1321 | 8.5212 | 7.4761 | 6.7578 | 6.1085 | 5.5216 | 4.9911
| Thermal management | GBP2014 per kWh | EV push | Polyanion | >20, =<25kWh | 9.9994 | 8.7048 | 10.602 | 8.1154 | 7.1201 | 6.436 | 5.8176 | 5.2587 | 4.7534
| Thermal management | GBP2014 per kWh | EV push | Polyanion | >25, =<35kWh | 9.9994 | 8.7048 | 10.602 | 8.1154 | 7.1201 | 6.436 | 5.8176 | 5.2587 | 4.7534
| Thermal management | GBP2014 per kWh | EV push | Polyanion | >35, =<60kWh | 9.9994 | 8.7048 | 10.602 | 8.1154 | 7.1201 | 6.436 | 5.8176 | 5.2587 | 4.7534
| Thermal management | GBP2014 per kWh | EV push | Polyanion | >60kWh | 9.9994 | 8.7048 | 10.602 | 8.1154 | 7.1201 | 6.436 | 5.8176 | 5.2587 | 4.7534
| Thermal management | GBP2010 per kWh | base case | Polyanion | =<15kWh | 14.6925 | 11.754 | 15.8738 | 14.3158 | 12.3342 | 11.4365 | 10.6041 | 9.8323 | 9.1167
| Thermal management | GBP2010 per kWh | base case | Polyanion | 15-=20kWh | 9.2151 | 8.0221 | 10.8339 | 9.7705 | 8.4181 | 7.8054 | 7.2373 | 6.7106 | 6.2221
| Thermal management | GBP2010 per kWh | base case | Polyanion | >20, =<25kWh | 8.7763 | 7.6401 | 10.318 | 9.3052 | 8.0172 | 7.4337 | 6.8927 | 6.391 | 5.9258
| Thermal management | GBP2010 per kWh | base case | Polyanion | >25, =<35kWh | 8.7763 | 7.6401 | 10.318 | 9.3052 | 8.0172 | 7.4337 | 6.8927 | 6.391 | 5.9258
| Thermal management | GBP2010 per kWh | base case | Polyanion | >35, =<60kWh | 8.7763 | 7.6401 | 10.318 | 9.3052 | 8.0172 | 7.4337 | 6.8927 | 6.391 | 5.9258
| Thermal management | GBP2010 per kWh | base case | Polyanion | >60kWh | 8.7763 | 7.6401 | 10.318 | 9.3052 | 8.0172 | 7.4337 | 6.8927 | 6.391 | 5.9258
| Thermal management | GBP2010 per kWh | niche EV | Polyanion | =<15kWh | 14.6925 | 11.754 | 18.4775 | 14.6225 | 14.3158 | 13.9614 | 13.6159 | 13.2789 | 12.9502
| Thermal management | GBP2010 per kWh | niche EV | Polyanion | 15-=20kWh | 9.2151 | 8.0221 | 12.6109 | 9.9798 | 9.7705 | 9.5287 | 9.2928 | 9.0628 | 8.8385
| Thermal management | GBP2010 per kWh | niche EV | Polyanion | >20, =<25kWh | 8.7763 | 7.6401 | 12.0104 | 9.5046 | 9.3052 | 9.0749 | 8.8503 | 8.6313 | 8.4176
| Thermal management | GBP2010 per kWh | niche EV | Polyanion | >25, =<35kWh | 8.7763 | 7.6401 | 12.0104 | 9.5046 | 9.3052 | 9.0749 | 8.8503 | 8.6313 | 8.4176
| Thermal management | GBP2010 per kWh | niche EV | Polyanion | >35, =<60kWh | 8.7763 | 7.6401 | 12.0104 | 9.5046 | 9.3052 | 9.0749 | 8.8503 | 8.6313 | 8.4176
| Thermal management | GBP2010 per kWh | niche EV | Polyanion | >60kWh | 8.7763 | 7.6401 | 12.0104 | 9.5046 | 9.3052 | 9.0749 | 8.8503 | 8.6313 | 8.4176
| Thermal management | GBP2010 per kWh | EV push | Polyanion | =<15kWh | 14.6925 | 11.754 | 14.3158 | 10.9581 | 9.6142 | 8.6905 | 7.8555 | 7.1007 | 6.4185
| Thermal management | GBP2010 per kWh | EV push | Polyanion | 15-=20kWh | 9.2151 | 8.0221 | 9.7705 | 7.4789 | 6.5617 | 5.9312 | 5.3614 | 4.8463 | 4.3806
| Thermal management | GBP2010 per kWh | EV push | Polyanion | >20, =<25kWh | 8.7763 | 7.6401 | 9.3052 | 7.1228 | 6.2492 | 5.6488 | 5.1061 | 4.6155 | 4.172
| Thermal management | GBP2010 per kWh | EV push | Polyanion | >25, =<35kWh | 8.7763 | 7.6401 | 9.3052 | 7.1228 | 6.2492 | 5.6488 | 5.1061 | 4.6155 | 4.172
| Thermal management | GBP2010 per kWh | EV push | Polyanion | >35, =<60kWh | 8.7763 | 7.6401 | 9.3052 | 7.1228 | 6.2492 | 5.6488 | 5.1061 | 4.6155 | 4.172
| Thermal management | GBP2010 per kWh | EV push | Polyanion | >60kWh | 8.7763 | 7.6401 | 9.3052 | 7.1228 | 6.2492 | 5.6488 | 5.1061 | 4.6155 | 4.172
| Thermal management | USD2010 per kWh | base case | Polyanion | =<15kWh | 22.5 | 18 | 24.309 | 21.9231 | 18.8886 | 17.5138 | 16.2391 | 15.0571 | 13.9612
| Thermal management | USD2010 per kWh | base case | Polyanion | 15-=20kWh | 14.112 | 12.285 | 16.5909 | 14.9625 | 12.8914 | 11.9532 | 11.0832 | 10.2765 | 9.5285
| Thermal management | USD2010 per kWh | base case | Polyanion | >20, =<25kWh | 13.44 | 11.7 | 15.8009 | 14.25 | 12.2776 | 11.384 | 10.5554 | 9.7871 | 9.0748
| Thermal management | USD2010 per kWh | base case | Polyanion | >25, =<35kWh | 13.44 | 11.7 | 15.8009 | 14.25 | 12.2776 | 11.384 | 10.5554 | 9.7871 | 9.0748
| Thermal management | USD2010 per kWh | base case | Polyanion | >35, =<60kWh | 13.44 | 11.7 | 15.8009 | 14.25 | 12.2776 | 11.384 | 10.5554 | 9.7871 | 9.0748
| Thermal management | USD2010 per kWh | base case | Polyanion | >60kWh | 13.44 | 11.7 | 15.8009 | 14.25 | 12.2776 | 11.384 | 10.5554 | 9.7871 | 9.0748
| Thermal management | USD2010 per kWh | niche EV | Polyanion | =<15kWh | 22.5 | 18 | 28.2964 | 22.3928 | 21.9231 | 21.3805 | 20.8513 | 20.3352 | 19.8318
| Thermal management | USD2010 per kWh | niche EV | Polyanion | 15-=20kWh | 14.112 | 12.285 | 19.3123 | 15.2831 | 14.9625 | 14.5922 | 14.231 | 13.8788 | 13.5352
| Thermal management | USD2010 per kWh | niche EV | Polyanion | >20, =<25kWh | 13.44 | 11.7 | 18.3926 | 14.5553 | 14.25 | 13.8973 | 13.5533 | 13.2179 | 12.8907
| Thermal management | USD2010 per kWh | niche EV | Polyanion | >25, =<35kWh | 13.44 | 11.7 | 18.3926 | 14.5553 | 14.25 | 13.8973 | 13.5533 | 13.2179 | 12.8907
| Thermal management | USD2010 per kWh | niche EV | Polyanion | >35, =<60kWh | 13.44 | 11.7 | 18.3926 | 14.5553 | 14.25 | 13.8973 | 13.5533 | 13.2179 | 12.8907
| Thermal management | USD2010 per kWh | niche EV | Polyanion | >60kWh | 13.44 | 11.7 | 18.3926 | 14.5553 | 14.25 | 13.8973 | 13.5533 | 13.2179 | 12.8907
| Thermal management | USD2010 per kWh | EV push | Polyanion | =<15kWh | 22.5 | 18 | 21.9231 | 16.7812 | 14.7231 | 13.3085 | 12.0299 | 10.874 | 9.8293
| Thermal management | USD2010 per kWh | EV push | Polyanion | 15-=20kWh | 14.112 | 12.285 | 14.9625 | 11.4532 | 10.0485 | 9.0831 | 8.2104 | 7.4215 | 6.7085
| Thermal management | USD2010 per kWh | EV push | Polyanion | >20, =<25kWh | 13.44 | 11.7 | 14.25 | 10.9078 | 9.57 | 8.6505 | 7.8194 | 7.0681 | 6.389
| Thermal management | USD2010 per kWh | EV push | Polyanion | >25, =<35kWh | 13.44 | 11.7 | 14.25 | 10.9078 | 9.57 | 8.6505 | 7.8194 | 7.0681 | 6.389
| Thermal management | USD2010 per kWh | EV push | Polyanion | >35, =<60kWh | 13.44 | 11.7 | 14.25 | 10.9078 | 9.57 | 8.6505 | 7.8194 | 7.0681 | 6.389
| Thermal management | USD2010 per kWh | EV push | Polyanion | >60kWh | 13.44 | 11.7 | 14.25 | 10.9078 | 9.57 | 8.6505 | 7.8194 | 7.0681 | 6.389

## Industry trends
WP3 Deliverable D3.1
Project | ETI EV CI
Authors | Element Energy
Sources for actual EV battery pack data
https://avt.inl.gov/content/pubs-az
Advanced Automotive Batteries xEV Battery Technology Status and Advances (January 2015)
http://www.kia.co.uk/new-cars/range/compact-cars/soul-ev/specification/technical%20specification.aspx
http://articles.sae.org/13535/
http://insideevs.com/point-new-golf-gte/
http://www.goauto.com.au/mellor/mellor.nsf/story2/5D58661F5EEB1710CA257CA1001206C1
https://transportevolved.com/2015/09/11/confirmed-30-kwh-nissan-leaf-battery-packs-incompatible-with-older-nissan-leafs/
http://insideevs.com/deep-dive-chevrolet-bolt-battery-pack-motor-and-more/
Key parameters of the battery packs in EVs available on the market
Note that the cathode chemistries with question marks are not fully disclosed yet
| Year | EV type | Vehicle OEM | Model | OEM and Model | Battery OEM | Cathode Material | Thermal Management | Number of cells | Number of modules in parallel | Nominal cell Voltage (V) | Nominal pack voltage (V) | Rated Pack Capacity (Ah) | Cell capacity (Ah) | Nominal Pack energy (kWh) | Pack weight (kg) | Pack specific energy (Wh/kg)
| 2014 | BEV | BMW | i3 | BMW i3 | Samsung SDI | NMC | Refrigerant cooled | 96 | 1 | 3.7 | 355.2 | 60 | 60 | 21.3 | 235 | 90.6383
| 2014 | REEV | BMW | i3 | BMW i3 | Samsung SDI | NMC | Refrigerant cooled | 96 | 1 | 3.7 | 355.2 | 60 | 60 | 21.3 | 235 | 90.6383
| 2011 | REEV | Chevrolet | Volt | Chevrolet Volt | LG Chem | LMO-NMC | Liquid cooled | 288 | 3 | 3.7 | 355.2 | 45 | 15 | 16 | 197 | 81.2183
| 2013 | REEV | Chevrolet | Volt | Chevrolet Volt | LG Chem | LMO-NMC | Liquid cooled | 288 | 3 | 3.7 | 355.2 | 45 | 15 | 16 | 197 | 81.2183
| 2015 | BEV | Chevrolet | Spark | Chevrolet Spark | LG Chem | NMC | Liquid cooled | 192 | 2 | 3.7 | 355.2 | 52 | 26 | 18.5 | 215 | 86.0465
| 2016 | BEV | Chevrolet | Bolt | Chevrolet Bolt | LG Chem | NMC? | Liquid cooled | 288 | 3 | 3.7 | 355.2 | 170 | 56.6667 | 60.4 | 436 | 138.5321
| 2014 | BEV | Daimler | Smart | Daimler Smart | Li-Tec | NMC | Liquid cooled | 93 | 1 | 3.7 | 344.1 | 52 | 52 | 17.9 | 191 | 93.7173
| 2015 | BEV | Daimler | B-Class | Daimler B-Class | Panasonic | NCA | Liquid cooled | 3696 | 44 | 3.6 | 302.4 | 93 | 2.1136 | 28.1 | 289.9 | 96.93
| 2013 | BEV | Ford | Focus | Ford Focus | LG Chem | LMO | Liquid cooled | 430 | 5 | 3.7 | 318.2 | 75 | 15 | 23.9 | 302.5 | 79.0083
| 2013 | PHEV | Ford | C-Max Energi | Ford C-Max Energi | Panasonic | NMC | Air Cooled | 84 | 1 | 3.7 | 310.8 | 26 | 26 | 8.1 | 123.4 | 65.6402
| 2013 | PHEV | Ford | Fusion | Ford Fusion | Panasonic | NMC | Air Cooled | 84 | 1 | 3.7 | 310.8 | 26 | 26 | 8.1 | 123.4 | 65.6402
| 2015 | BEV | KIA | Soul | KIA Soul | SK Innovation | NMC | Air Cooled | 192 | 2 | 3.7 | 355.2 | 75 | 37.5 | 26.6 | 274 | 97.0803
| 2012 | BEV | Mitsubishi | i-MiEV | Mitsubishi i-MiEV | GS Yuasa (LEJ) | LMO-NMC | Liquid cooled | 88 | 1 | 3.7 | 325.6 | 50 | 50 | 16.3 | 226.8 | 71.8695
| 2014 | PHEV | Mitsubishi | Outlander | Mitsubishi Outlander | GS Yuasa (LEJ) | LMO-NMC | Liquid cooled | 80 | 1 | 3.7 | 296 | 40 | 40 | 11.8 | 185 | 63.7838
| 2011 | BEV | Nissan | Leaf | Nissan Leaf | AESC | LMO-LNO | Passive | 192 | 2 | 3.8 | 364.8 | 66.2 | 33.1 | 24.1 | 294 | 81.9728
| 2013 | BEV | Nissan | Leaf | Nissan Leaf | AESC | LMO-NCA | Air Cooled | 192 | 2 | 3.8 | 364.8 | 66.2 | 33.1 | 24.1 | 290.2 | 83.0462
| 2016 | BEV | Nissan | Leaf | Nissan Leaf | AESC | LMO-NMC-NCA? | Air Cooled | 192 | 2 | 3.8 | 364.8 | 83 | 41.5 | 30.3 | 315 | 96.1905
| 2017 | BEV | Nissan | Leaf | Nissan Leaf | AESC | NMC? | Air Cooled | ? | ? | ? | ? | ? | ? | 60 | 408 | 147.0588
| 2014 | BEV | Tesla | Model S | Tesla Model S | Panasonic | NCA | Liquid cooled | 7104 | 74 | 3.6 | 345.6 | 245 | 3.3108 | 84.7 | 545 | 155.4128
| 2013 | PHEV | Toyota | Prius | Toyota Prius | Panasonic | NCA | Air Cooled | 56 | 1 | 3.7 | 207.2 | 21 | 21 | 4.4 | 76.2 | 57.7428
| 2013 | BEV | VW | e-up! | VW e-up! | Unknown | Unknown | Unknown | ? | ? | ? | 374 | ? | 50 | 18.7 | 230 | 81.3043
| 2015 | BEV | VW | e-Golf | VW e-Golf | Panasonic | NMC | Passive | 264 | 3 | 3.67 | 322.96 | 75 | 25 | 24.2 | 318 | 76.1006
| 2015 | PHEV | VW | Golf GTE | VW Golf GTE | Panasonic | NMC | Liquid cooled | 96 | 1 | 3.67 | 352.32 | 25 | 25 | 8.8 | 120 | 73.3333
Modelled values for energy density on a pack level in Wh/kg (>20, =<25kWh pack)
| Year | EE model projection (LFP cathode) | EE model projection (LMO cathode) | EE model projection (NMC cathode)
| 2011 | 71 | 79 | 92
| 2015 | 83 | 92 | 102
Sources for reported cost of EV battery packs
P. Miller, “Automotive Lithium-ion Batteries,” Johnson Matthey Technol. Rev., vol. 59, no. 1, pp. 4–13, 2015.
B. Nykvist and M. Nilsson, “Rapidly falling costs of battery packs for electric vehicles,” Nat. Clim. Chang., vol. 5, no. 4, pp. 329–332, Apr. 2015.
Green Car Congress, “Tesla Roadster 3.0 battery upgrade: $29,000 for ~78 kWh, 331 miles,” 2015. [Online]. Available: http://www.greencarcongress.com/2015/09/20140902-tesla.html. [Accessed: 29-Apr-2016].
O. Hazimeh, A. Tweadey, and N. Clute, “Battery update Can the Lithium-ion industry satisfy the growing demands of the auto market ?,” PwC, no. November, 2013.
|  | Cathode | LFP | Spinel | NMC | NCA
|  |  | 2015 | 2015 | 2015 | 2015
|  | GBP/kWh | 200 | 300 | 333.3333
|  | GBP/kWh | 400 | 366.6667 | 600
|  | GBP/kWh |  |  | 292
|  | GBP/kWh |  |  |  | 248

## Scenarios
WP3 Deliverable D3.1
Project | ETI EV CI
Authors | Element Energy
Scenarios for the modelling of battery and performance costs
| Scenario | R&D path | EV uptake | Post 2030 assumptions
Bottom -up modelling 2015-2030 and top down approach post-2030 Li-ion technologies | Niche EV | Slow R&D Slow material improvements | Low uptake EVs stay niche or localised markets | Pack cost reduction: 0.5% p.a. Pack energy density increase: 0.5% p.a.
| Baseline case | Baseline R&D Improvement of existing and development of new materials | Baseline uptake EV uptake, supported by policy, increases steadily | Pack cost reduction: 1.5% p.a. Pack energy density increase: 1% p.a.
| EV push | Baseline R&D Improvement of existing and development of new materials | Stretch uptake Strong global policy push for EV uptake | Pack cost reduction: 2% p.a. Pack energy density increase: 1% p.a.
Top down approach | 'New battery technologies' scenario | Projecting cost and Wh/kg, from 2025/2030, of post-lithium-ion chemistries
R&D path
Assumed cathode and anode chemistries, capacities and voltage – baseline and EV push R&D case
|  | 2015 | 2020 | 2025 | 2030
| Polyanion cathode | LiFePO4 | LiMnPO4 | Li(M)SO4F | Li(M)SO4F
| Reversible mAh/g | 145 | 150 | 150 | 150
| Voltage, V | 3.5 | 4 | 4.5 | 4.5
| NMC cathode | NMC441 | NMC441 | Adv. NMC | Adv. NMC
| Reversible mAh/g | 160 | 170 | 205 | 220
| Voltage, V | 3.7 | 3.7 | 3.7 | 3.8
| Spinel cathode | LiMn2O4 | LiMn2O4 | LiMn1.5Ni0.5O4 | LiMn1.5Ni0.5O4
| Reversible mAh/g | 110 | 120 | 120 | 120
| Voltage, V | 4 | 4 | 4.7 | 4.7
| Anode | Graphite | Si/C | Si/C | Si/C
| Reversible mAh/g | 330 | 650 | 1500 | 1750
| Voltage, V | 0.1 | 0.1 | 0.1 | 0.1
| Level of silicon blending | n/a | 8.5% | 30% | 37%
Assumed cathode and anode chemistries, capacities and voltage – niche EV R&D case
|  | 2015 | 2020 | 2025 | 2030
| Polyanion cathode | LiFePO4 | LiMnPO4 | Li(M)SO4F | Li(M)SO4F
| Reversible mAh/g | 130 | 150 | 150 | 150
| Voltage, V | 3.5 | 4 | 4.5 | 4.5
| NMC cathode | NMC441 | NMC441 | NMC441 | NMC441
| Reversible mAh/g | 160 | 170 | 175 | 175
| Voltage, V | 3.7 | 3.7 | 3.7 | 3.7
| Spinel cathode | LiMn2O4 | LiMn2O4 | LiMn1.5Ni0.5O4 | LiMn1.5Ni0.5O4
| Reversible mAh/g | 110 | 110 | 120 | 120
| Voltage, V | 4 | 4 | 4.5 | 4.7
| Anode | Graphite | Si/C | Si/C | Si/C
| Reversible mAh/g | 330 | 370 | 840 | 1050
| Voltage, V | 0.1 | 0.1 | 0.1 | 0.1
| Level of silicon blending | n/a | 1% | 13% | 19%
EV uptake
Summary of material costs
|  | Low | Base | Stretch
| Separator ($2010/m2) | 1.2 | 1.2 | 1.2
| Positive current collector ($2010/kg) | 6 | 6 | 6
| Negative current collector ($2010/kg) | 11 | 11 | 11
| Electrolyte ($2010/L) | 17 | 17 | 17
| Spinel active material cost ($2010/kg) (2015 / 2020 / 2025 / 2030) | 10 / 11 / 17 / 17 | 10 / 10 / 15 / 15 | 10 / 9 / 13 / 12
| NMC active material cost ($2010/kg) (2015 / 2020 / 2025 / 2030) | 22 / 22 / 27 / 25 | 20 / 20 / 25 / 23 | 19 / 19 / 23 / 21
| Polyanion active material cost ($2010/kg) (2015 / 2020 / 2025 / 2030) | 21 / 19 / 17 / 16 | 17 / 15 / 14 / 12 | 16 / 11 / 13 / 12
| Anode active material cost ($2010/kg) (2015 / 2020 / 2025 / 2030) | 24 / 19 / 34 / 34 | 24 / 30 / 34 / 34 | 24 / 30 / 34 / 34
Modelled plant production volumes in each scenario
| Scenario | 2015 | 2020 | 2025 | 2030
| Niche EV | 100000 | 100000 | 100000 | 100000
| Baseline | 100000 | 100000 | 100000 | 100000
| EV push | 100000 | 150000 | 180000 | 200000
Assumptions behind EV uptake paths (includes cars and vans)
|  | Low uptake | Baseline uptake | Stretch uptake
| Global EV uptake (%) by 2020 | 0.6% | 1.1% | 5.4%
| Global EV uptake (%) by 2030 | 2% | 4% | 13.8%
| Global EV sales by 2020 (million) | 0.6 | 1.1 | 5.4
| Global EV sales by 2030 (million) | 2.4 | 4.7 | 16.3
| Cumulative EV sales by 2020 (million) | 2.2 | 4 | 15
| Cumulative EV sales by 2030 (million) | 17.8 | 35 | 123
Three scenarios for global EV uptake - global PHEV/BEV annual sales in million
| Column1 | Low Uptake | Baseline uptake | Stretch uptake
| 2014 | 0.1 | 0.1 | 0.1
| 2015 | 0.11 | 0.22 | 0.54
| 2016 | 0.19 | 0.38 | 1.02
| 2017 | 0.27 | 0.54 | 1.69
| 2018 | 0.35 | 0.71 | 2.61
| 2019 | 0.46 | 0.92 | 3.78
| 2020 | 0.57 | 1.14 | 5.45
| 2021 | 0.69 | 1.37 | 6.17
| 2022 | 1.02 | 2.05 | 6.96
| 2023 | 1.23 | 2.47 | 7.84
| 2024 | 1.33 | 2.67 | 8.84
| 2025 | 1.43 | 2.87 | 9.95
| 2026 | 1.61 | 3.23 | 11.19
| 2027 | 1.78 | 3.55 | 12.3
| 2028 | 1.95 | 3.91 | 13.51
| 2029 | 2.15 | 4.3 | 14.84
| 2030 | 2.36 | 4.73 | 16.31

## Post-lithium-ion costs
WP3 Deliverable D3.1
Project | ETI EV CI
Authors | Element Energy
| 2030 -BASELINE | from "Cost Breakdown" sheet, from line 44 - static (copy-paste of values)
GBP2014 per kWh
Pack cost breakdown by pack size, NMC cathode, base case scenario, in 2030
| Cost breakdown | =<15kWh | 15-=20kWh | >20, =<25kWh | >25, =<35kWh | >35, =<60kWh | >60kWh
| Cell depreciation/financing | 26.5164 | 20.904 | 17.8537 | 15.0289 | 11.3213 | 9.6131
| Pack depreciation/financing | 1.7929 | 1.2499 | 0.97216 | 0.72912 | 0.43747 | 0.31701
| Cell labour | 6.2765 | 4.7608 | 3.9473 | 3.202 | 2.239 | 1.8029
| Pack labour | 3.2931 | 4.5915 | 3.5712 | 2.6784 | 1.607 | 1.1645
| Cell overheads | 22.371 | 20.0298 | 18.7778 | 17.6356 | 16.1718 | 15.5177
| Pack overheads | 1.6008 | 1.116 | 0.868 | 0.651 | 0.3906 | 0.28304
| Cell margin and warranty | 10.1713 | 9.0558 | 8.4584 | 7.9126 | 7.2115 | 6.8973
| Pack margin and warranty | 23.4486 | 17.1272 | 14.2585 | 12.1748 | 9.6466 | 8.5874
| Cell Cathode | 21.9546 | 21.9546 | 21.9546 | 21.9546 | 21.9546 | 21.9546
| Cell Anode | 4.9841 | 4.9841 | 4.9841 | 4.9841 | 4.9841 | 4.9841
| Cell Foils | 3.3505 | 3.2413 | 3.1891 | 3.1485 | 3.1173 | 3.1216
| Cell Electrolyte | 4.5765 | 4.5765 | 4.5765 | 4.5765 | 4.5765 | 4.5765
| Cell Separator | 3.3447 | 3.3447 | 3.3447 | 3.3447 | 3.3447 | 3.3447
| Other cell components | 8.3385 | 6.7619 | 5.9557 | 5.2506 | 4.4059 | 4.0582
| BMS | 5.9491 | 3.6962 | 2.7379 | 2.0534 | 1.2321 | 0.8928
| Power electronics | 26.5156 | 19.5603 | 15.3158 | 12.4168 | 8.9381 | 7.5013
| Wiring harness & connectors | 9.1117 | 7.0353 | 5.2733 | 4.0248 | 2.5265 | 1.9076
| Internal cell support | 34.1712 | 13.3913 | 9.9195 | 7.4396 | 4.4638 | 3.2346
| Housing | 15.093 | 14.9195 | 11.1829 | 8.5351 | 5.3576 | 4.0452
| Thermal management | 14.0531 | 9.5912 | 9.1345 | 9.1345 | 9.1345 | 9.1345
| Total | 246.9132 | 191.8921 | 166.2758 | 146.8757 | 123.0609 | 112.9387
| Result for (select the case) | Li-S | [6 empty] | Factor to apply to each cost components:
[8 empty] | Selected | Li-air | Li-S
| Cost breakdown | =<15kWh | 15-=20kWh | >20, =<25kWh | >25, =<35kWh | >35, =<60kWh | >60kWh
| Cell depreciation/financing | 26.5164 | 20.904 | 17.8537 | 15.0289 | 11.3213 | 9.6131 | 1 | 1 | 1
| Pack depreciation/financing | 1.7929 | 1.2499 | 0.97216 | 0.72912 | 0.43747 | 0.31701 | 1 | 1 | 1
| Cell labour | 6.2765 | 4.7608 | 3.9473 | 3.202 | 2.239 | 1.8029 | 1 | 1 | 1
| Pack labour | 3.2931 | 4.5915 | 3.5712 | 2.6784 | 1.607 | 1.1645 | 1 | 1 | 1
| Cell overheads | 22.371 | 20.0298 | 18.7778 | 17.6356 | 16.1718 | 15.5177 | 1 | 1 | 1
| Pack overheads | 1.6008 | 1.116 | 0.868 | 0.651 | 0.3906 | 0.28304 | 1 | 1 | 1
| Cell margin and warranty | 10.1713 | 9.0558 | 8.4584 | 7.9126 | 7.2115 | 6.8973 | 1 | 1 | 1
| Pack margin and warranty | 23.4486 | 17.1272 | 14.2585 | 12.1748 | 9.6466 | 8.5874 | 1 | 1 | 1
| Cell Cathode | 7.245 | 7.245 | 7.245 | 7.245 | 7.245 | 7.245 | 0.33 | 0.33 | 0.33
| Cell Anode | 3.7381 | 3.7381 | 3.7381 | 3.7381 | 3.7381 | 3.7381 | 0.75 | 0.75 | 0.75
| Cell Foils | 3.3505 | 3.2413 | 3.1891 | 3.1485 | 3.1173 | 3.1216 | 1 | 1 | 1
| Cell Electrolyte | 4.5765 | 4.5765 | 4.5765 | 4.5765 | 4.5765 | 4.5765 | 1 | 1.2 | 1
| Cell Separator | 3.3447 | 3.3447 | 3.3447 | 3.3447 | 3.3447 | 3.3447 | 1 | 1 | 1
| Other cell components | 8.3385 | 6.7619 | 5.9557 | 5.2506 | 4.4059 | 4.0582 | 1 | 1 | 1
| BMS | 6.8415 | 4.2506 | 3.1486 | 2.3615 | 1.4169 | 1.0267 | 1.15 | 1.3 | 1.15
| Power electronics | 26.5156 | 19.5603 | 15.3158 | 12.4168 | 8.9381 | 7.5013 | 1 | 1 | 1
| Wiring harness & connectors | 10.4784 | 8.0906 | 6.0643 | 4.6285 | 2.9054 | 2.1937 | 1.15 | 1.3 | 1.15
| Internal cell support | 39.2969 | 15.4 | 11.4074 | 8.5556 | 5.1333 | 3.7198 | 1.15 | 1.3 | 1.15
| Housing | 20.3755 | 20.1414 | 15.097 | 11.5223 | 7.2328 | 5.461 | 1.35 | 1 | 1.35
| Thermal management | 14.0531 | 9.5912 | 9.1345 | 9.1345 | 9.1345 | 9.1345 | 1 | 1 | 1
|  | 243.6249 | 184.7767 | 156.9238 | 135.935 | 110.2138 | 99.3042
| Difference with Li-ion NMC | -1.332% | -3.708% | -5.624% | -7.449% | -10.44% | -12.07%
This is the result used for the Li-S/ Li-air cost projections provided in the database
Notes:
The approach to cost estimation of LI-S and LI-air is a simple top-down approach:
* Manufacturing costs other than components (depreciation, labour, overheads, margin and warranty) are set the same than for a lithium-ion battery with NMC cathode
This means it is assumed Li-S and Li-air would directly benefit from the learning rate accumulated by lithium-ion battery cells and packs. This is a simplistic (and probably optimistic) assumption in the absence of existing production lines capable of producing these technologies.
* Cost of components are amended (decreased, increased or left the same) based on known technological differences. See Section 6.2.2 of the ETI CVEI D3.1 report, Tables 15 and 16 are shown here for reference.
* post 2030, the same rules (year on year cost decrease) applies than for lithium-ion technologies
There are significant challenges to be resolved before these technologies reach automotive grade (if ever) and the challenge would be even greater for the case of PHEVs (higher C-rate capability needed).
The cost and energy density projections for post-lithium-ion technologies are however used in a distinct scenario ('New battery technologies') that has not been used as a baseline case, but rather as a sensitivity test.