## Subgrade
Subgrade Classification and Foundation Design Exercise |  |  | Relability | 0.95
|  |  |  | Chainage | CBRs | Mean-Value | CUSUM | Design Subgrade CBR (%) | Design Subgrade Class
Subgrade Class | CBR Range |  |  | 0.5 | 7 | -0.09375 | -0.09375 | 6 | S3
S1 | < 3 |  |  | 1 | 6 | -1.0938 | -1.1875
S2 | 3-4 |  |  | 1.5 | 9 | 1.9062 | 0.71875
S3 | 5-7 |  |  | 2 | 7 | -0.09375 | 0.625
S4 | 8-14 |  |  | 2.5 | 7 | -0.09375 | 0.53125
S5 | 15-30 |  |  | 3 | 10 | 2.9062 | 3.4375
S6 | >30 |  |  | 3.5 | 8 | 0.90625 | 4.3438
|  |  |  | 4 | 6 | -1.0938 | 3.25
1) Given the following chainages and subgrade CBRs, divide the road into uniform sections and determine the subgrade class of each section |  |  |  | 4.5 | 9 | 1.9062 | 5.1562
2) What capping options would you adopt to bring all sections to F2 class (GC Available) |  |  |  | 5 | 7 | -0.09375 | 5.0625
3) What capping options would you adopt to bring all sections to F4 class (GS2 Available) |  |  |  | 5.5 | 7 | -0.09375 | 4.9688
4) Propose suitable pavement options for the project if the design traffic has been established to be 51 MESA |  |  |  | 6 | 7 | -0.09375 | 4.875
| Chainage (km) | CBR (%) |  | 6.5 | 8 | 0.90625 | 5.7812
| 0.5 | 7 |  | 7 | 11 | 3.9062 | 9.6875 | 10.3 | S4
| 1 | 6 |  | 7.5 | 11 | 3.9062 | 13.5938
| 1.5 | 9 |  | 8 | 10 | 2.9062 | 16.5
| 2 | 7 |  | 8.5 | 11 | 3.9062 | 20.4062
| 2.5 | 7 |  | 9 | 13 | 5.9062 | 26.3125
| 3 | 10 |  | 9.5 | 13 | 5.9062 | 32.2188
| 3.5 | 8 |  | 10 | 12 | 4.9062 | 37.125
| 4 | 6 |  | 10.5 | 3 | -4.0938 | 33.0312 | 3 | S2
| 4.5 | 9 |  | 11 | 3 | -4.0938 | 28.9375
| 5 | 7 |  | 11.5 | 4 | -3.0938 | 25.8438
| 5.5 | 7 |  | 12 | 5 | -2.0938 | 23.75 |  |  | 6.5 | 40 | 10 | 40
| 6 | 7 |  | 12.5 | 6 | -1.0938 | 22.6562 |  |  | 6.5 | -5 | 10 | -5
| 6.5 | 8 |  | 13 | 4 | -3.0938 | 19.5625
| 7 | 11 |  | 13.5 | 3 | -4.0938 | 15.4688
| 7.5 | 11 |  | 14 | 3 | -4.0938 | 11.375
| 8 | 10 |  | 14.5 | 6 | -1.0938 | 10.2812
| 8.5 | 11 |  | 15 | 4 | -3.0938 | 7.1875
| 9 | 13 |  | 15.5 | 3 | -4.0938 | 3.0938
| 9.5 | 13 |  | 16 | 4 | -3.0938 | 0
| 10 | 12 |  | Mean | 7.0938
| 10.5 | 3
| 11 | 3
| 11.5 | 4
| 12 | 5
| 12.5 | 6
| 13 | 4
| 13.5 | 3
| 14 | 3
| 14.5 | 6
| 15 | 4
| 15.5 | 3
| 16 | 4

## Structural Number Approach
Structural Number Approach
Structural Required = | 4.05 | Unit | ai (material coefficient) | Trial layer thickness, hi (mm) | Layer coefficient
Available Materials:
Asphalt (Wearing Course quality), of MR35 = | 1500 | MPa | 0.35 | 40 | 0.55118
Asphalt (Binder Course quality) of MR35 = | 2400 | MPa | 0.45 | 140 | 2.4803
Cement treated Sand, CB2 quality, UCS = | 2 | MPa | 0.13 | 200 | 1.0236
No crushed rock (GB1) | - | - | 0.145 | 0 | 0
No CB1 quality HBM | - | - | 0.18 | 0 | 0
SN |  |  |  |  | 4.0551

## Overlay Design Example
Chainage | Subgrade CBR | Deflection (µm) | Structural Number | SNeff | SNR for 48 MESA | SNR-SNeff | Asphalt thickness (mm) | Asphalt thickness (mm) exc negatives | Mean-x | CUSUM | [9 empty] | 0.3 | Fit for SNeff
0 | 7 | 450 | 3.8 | 3.5819 | 4.63 | 1.0481 | 76.0616 | 76.0616 | -27.4352 | -27.4352 | [10 empty] | Deflection | SN
0.25 | 8 | 450 | 3.7 | 3.5819 | 4.37 | 0.78809 | 57.193 | 57.193 | -8.5666 | -36.0017 | [10 empty] | 380 | 4
0.5 | 9 | 425 | 3.9 | 3.7234 | 4.37 | 0.64656 | 46.9215 | 46.9215 | 1.7049 | -34.2969 | [10 empty] | 430 | 3.7
0.75 | 10 | 400 | 3.95 | 3.8797 | 4.37 | 0.49032 | 35.5833 | 35.5833 | 13.0431 | -21.2538 | [10 empty] | 450 | 3.6
1 | 14 | 387 | 4.05 | 3.9676 | 4.37 | 0.40243 | 29.205 | 29.205 | 19.4214 | -1.8324 | [10 empty] | 523 | 3.2
1.25 | 10 | 394 | 4 | 3.9196 | 4.37 | 0.45036 | 32.6834 | 32.6834 | 15.943 | 14.1106 | [10 empty] | 560 | 3.1
1.35 |  | 430 |  | 3.694 | 4.37 | 0.67597 | 49.0559 | 49.0559 | -0.42944 | 13.6812
1.5 | 11 | 380 | 4.05 | 4.017 | 4.37 | 0.35302 | 25.6195 | 25.6195 | 23.0069 | 36.6881
1.75 | 11 | 390 | 4 | 3.9469 | 4.37 | 0.42315 | 30.7086 | 30.7086 | 17.9178 | 54.6059
2 | 6 | 455 | 3.7 | 3.5552 | 4.63 | 1.0748 | 78.0017 | 78.0017 | -29.3753 | 25.2306
2.25 | 6 | 465 | 3.6 | 3.5032 | 4.63 | 1.1268 | 81.7768 | 81.7768 | -33.1503 | -7.9197
2.5 | 12 | 399 | 4 | 3.8863 | 4.37 | 0.48373 | 35.1051 | 35.1051 | 13.5213 | 5.6016
2.75 | 10 | 410 | 3.93 | 3.8153 | 4.37 | 0.55473 | 40.2577 | 40.2577 | 8.3687 | 13.9703
3 | 12 | 380 | 4.02 | 4.017 | 4.37 | 0.35302 | 25.6195 | 25.6195 | 23.0069 | 36.9772
3.25 | 16 | 370 | 4.2 | 4.0903 | 4.37 | 0.27973 | 20.3006 | 20.3006 | 28.3258 | 65.303
3.5 | 17 | 382 | 4.1 | 4.0027 | 4.37 | 0.3673 | 26.6552 | 26.6552 | 21.9712 | 87.2742
3.75 | 16 | 377 | 4.1 | 4.0386 | 4.37 | 0.33138 | 24.0487 | 24.0487 | 24.5777 | 111.8519
4 | 11 | 420 | 3.85 | 3.7534 | 4.37 | 0.61656 | 44.7447 | 44.7447 | 3.8817 | 115.7337
4.25 | 12 | 411 | 3.93 | 3.809 | 4.37 | 0.56103 | 40.7147 | 40.7147 | 7.9118 | 123.6454
4.35 |  | 450 |  | 3.5819 | 4.37 | 0.78809 | 57.193 | 57.193 | -8.5666 | 115.0788
4.5 | 13 | 400 | 4.04 | 3.8797 | 4.37 | 0.49032 | 35.5833 | 35.5833 | 13.0431 | 128.1219
4.75 | 12 | 396 | 4.1 | 3.9062 | 4.37 | 0.46379 | 33.6582 | 33.6582 | 14.9682 | 143.0901
5 | 7 | 428 | 3.9 | 3.7057 | 4.63 | 0.92427 | 67.0757 | 67.0757 | -18.4493 | 124.6408
5.25 | 7 | 433 | 3.8 | 3.6767 | 4.63 | 0.95334 | 69.1851 | 69.1851 | -20.5587 | 104.0821
5.5 | 7 | 430 | 3.7 | 3.694 | 4.63 | 0.93597 | 67.9244 | 67.9244 | -19.298 | 84.7841
5.75 | 6 | 445 | 3.7 | 3.6091 | 4.63 | 1.0209 | 74.0849 | 74.0849 | -25.4585 | 59.3256
6 | 11 | 394 | 4.01 | 3.9196 | 4.37 | 0.45036 | 32.6834 | 32.6834 | 15.943 | 75.2687
6.25 | 10 | 400 | 4 | 3.8797 | 4.37 | 0.49032 | 35.5833 | 35.5833 | 13.0431 | 88.3118
6.5 | 10 | 405 | 4.18 | 3.8471 | 4.37 | 0.52286 | 37.9447 | 37.9447 | 10.6817 | 98.9934
6.75 | 10 | 408 | 4 | 3.8279 | 4.37 | 0.54206 | 39.3382 | 39.3382 | 9.2882 | 108.2816
7 | 10 | 413 | 4.3 | 3.7965 | 4.37 | 0.57354 | 41.6229 | 41.6229 | 7.0035 | 115.2851
7.25 | 10 | 402 | 4.1 | 3.8666 | 4.37 | 0.50342 | 36.5338 | 36.5338 | 12.0926 | 127.3777
7.5 | 12 | 400 | 4.2 | 3.8797 | 4.37 | 0.49032 | 35.5833 | 35.5833 | 13.0431 | 140.4208
7.75 | 13 | 387 | 4.3 | 3.9676 | 4.37 | 0.40243 | 29.205 | 29.205 | 19.4214 | 159.8422 |  |  | 11.35 | 300
8 | 14 | 389 | 4.2 | 3.9537 | 4.37 | 0.41627 | 30.2096 | 30.2096 | 18.4168 | 178.259 |  |  | 11.35 | -400
8.25 | 10 | 409 | 4.1 | 3.8216 | 4.37 | 0.54841 | 39.7989 | 39.7989 | 8.8275 | 187.0865
8.5 | 11 | 410 | 3.95 | 3.8153 | 4.37 | 0.55473 | 40.2577 | 40.2577 | 8.3687 | 195.4552
8.75 | 11 | 402 | 3.9 | 3.8666 | 4.37 | 0.50342 | 36.5338 | 36.5338 | 12.0926 | 207.5478
9 | 9 | 450 | 3.6 | 3.5819 | 4.37 | 0.78809 | 57.193 | 57.193 | -8.5666 | 198.9812
9.25 | 9 | 440 | 3.7 | 3.6369 | 4.37 | 0.7331 | 53.202 | 53.202 | -4.5756 | 194.4056
9.5 | 12 | 410 | 3.9 | 3.8153 | 4.37 | 0.55473 | 40.2577 | 40.2577 | 8.3687 | 202.7743
9.75 | 10 | 410 | 3.96 | 3.8153 | 4.37 | 0.55473 | 40.2577 | 40.2577 | 8.3687 | 211.143
10 | 12 | 421 | 3.98 | 3.7474 | 4.37 | 0.62261 | 45.1835 | 45.1835 | 3.4429 | 214.5859
10.25 | 14 | 390 | 4.1 | 3.9469 | 4.37 | 0.42315 | 30.7086 | 30.7086 | 17.9178 | 232.5037
10.5 | 14 | 388 | 4.18 | 3.9606 | 4.37 | 0.40937 | 29.7084 | 29.7084 | 18.918 | 251.4217
10.75 | 10 | 411 | 4 | 3.809 | 4.37 | 0.56103 | 40.7147 | 40.7147 | 7.9118 | 259.3335
11 | 11 | 420 | 3.9 | 3.7534 | 4.37 | 0.61656 | 44.7447 | 44.7447 | 3.8817 | 263.2152
11.25 | 11 | 403 | 3.9 | 3.8601 | 4.37 | 0.50993 | 37.0061 | 37.0061 | 11.6204 | 274.8356
11.35 |  | 420 |  | 3.7534 | 4.37 | 0.61656 | 44.7447 | 44.7447 | 3.8817 | 278.7173 | 75.2709 | 75 | mm Asphalt | 35.27% | CoV | 3.7 | 4.4071 | 51.3184 | mm
11.5 | 9 | 525 | 3.4 | 3.2264 | 4.37 | 1.1436 | 82.9893 | 82.9893 | -34.3629 | 244.3544
11.75 | 9 | 528 | 3.5 | 3.214 | 4.37 | 1.156 | 83.8922 | 83.8922 | -35.2657 | 209.0887
12 | 12 | 533 | 3.5 | 3.1935 | 4.37 | 1.1765 | 85.3779 | 85.3779 | -36.7515 | 172.3372
12.25 | 10 | 540 | 3.3 | 3.1654 | 4.37 | 1.2046 | 87.4191 | 87.4191 | -38.7927 | 133.5445
12.5 | 12 | 550 | 3.3 | 3.1263 | 4.37 | 1.2437 | 90.2592 | 90.2592 | -41.6328 | 91.9117
12.75 | 14 | 544 | 3.2 | 3.1496 | 4.37 | 1.2204 | 88.5657 | 88.5657 | -39.9392 | 51.9725
13 | 17 | 550 | 3.2 | 3.1263 | 3.97 | 0.84373 | 61.2307 | 61.2307 | -12.6042 | 39.3682
13.25 | 17 | 522 | 3.5 | 3.239 | 3.97 | 0.73099 | 53.0492 | 53.0492 | -4.4228 | 34.9454
13.5 | 18 | 510 | 3.6 | 3.2905 | 3.97 | 0.67952 | 49.3134 | 49.3134 | -0.68699 | 34.2584
13.75 | 18 | 513 | 3.6 | 3.2774 | 3.97 | 0.69257 | 50.2611 | 50.2611 | -1.6347 | 32.6237
14 | 20 | 523 | 3.2 | 3.2348 | 3.97 | 0.73519 | 53.354 | 53.354 | -4.7276 | 27.8961
14.25 | 20 | 511 | 3.7 | 3.2861 | 3.97 | 0.68388 | 49.6303 | 49.6303 | -1.0039 | 26.8922
14.5 | 15 | 520 | 3.4 | 3.2474 | 3.97 | 0.72255 | 52.4366 | 52.4366 | -3.8102 | 23.082
14.75 | 15 | 560 | 3.1 | 3.0883 | 3.97 | 0.88169 | 63.9855 | 63.9855 | -15.359 | 7.7229
15 | 16 | 533 | 3.3 | 3.1935 | 3.97 | 0.77647 | 56.3493 | 56.3493 | -7.7229 | 4.4054e-13 | 89.0737 | 100 | mm Asphalt | 24.98% | CoV
Mean values |  |  | 3.8259 |  | 4.3422 |  |  | 48.6264
3.2
Note on B2: Andrew Otto: Laboratory data of samples taken from test pits
Note on C2: Andrew Otto: Central deflection from FWD or other device
Note on D2: Andrew Otto: Structural number computed after layer thicknesses determined from test pits and materials classified through laboratory testing.
Note on E2: Andrew Otto: SN effective (lowest SN corresponding to a given deflection).
Note on F2: Andrew Otto: SN Required from table 11-5. This is selected using the known design traffic (48 MESA in this case) and the subgrade class from lab testing of the test pit samples.
Note on G2: Andrew Otto: Structural deficiency.
Note on H2: Andrew Otto: Computed overlay thickness at each test point to address structural deficiency.
Note on I2: Andrew Otto: Thickness excluding negative values.
Note on J2: Andrew Otto: The arithmetic mean of all thicknesses minus the thickness at each point. Used for computing cumulative sums.
Note on K2: Andrew Otto: Cumulative sums for determining uniform sections.
Note on Y2: Andrew Otto: These values are read manually from the scatter plot and used to determine the equation of the design line.
Note on L51: Andrew Otto: Reliability/ percentile of the positive thicknesses. 95th percentile in this case since the design is 48 MESA (Trunk road of high importance).
Note on M51: Andrew Otto: Thickness rounded to facilitate ease of construction.
Note on P51: Andrew Otto: Coefficient of variation to check the accuracy of sectioning. Preferred to be less than 30%.
Note on T51: Andrew Otto: Thickness if 5th %ile of SN had been used. Not the best.

## LVSR Layer Susbstitution
S3 and S4 and T4 (0.5-1.0 MESA), Axles greater than 8 tonnes
Layer | Thickness (mm) | Material | Material Coefficient
Surfacing | 20 | DBST | 0.1
Roadbase | 150 | G60 | 0.12
Sub-base | 175 | GS2 (G30) | 0.105
Capping | 150 | GC (G15) | 0.08
If sub-base is to be replaced with G60 quality material
hc | 153.125
Converted pavement
Layer | Thickness (mm) | Material
Surfacing | 20 | DBST
Roadbase | 150 | G60
Sub-base | 150 | G60 | Note that compaction should be at the same effort as for the roadbase for design strength to be achieved
Capping | 150 | GC (G15)

## Structural Number Approach LVR
Structural Number Approach
| 0.7-1.5 MESA |  | S4 Subgrade (CBR 8-14)
Structural Required = | 1.63 | Unit | ai (material coefficient) | Trial layer thickness, hi (mm) | Layer coefficient
Available Materials:
DBST |  |  | 0.1 | 20 | 0.07874
Granular Material, G80 (Roadbase) | 80 | CBR | 0.13 | 200 | 1.0236
Granular Material, G45 (sub-base) | 45 | CBR | 0.1 | 0 | 0
Granular Material, G15 (Capping) | 15 | CBR | 0.08 | 175 | 0.55118
| - | - |  | 0 | 0
SN |  |  |  |  | 1.6535